## Search by Application
Description | Bar Mat'l | Lead Angle | Bar EDP | Bar Cat Page C005A | Insert | Insert Cat Page C006A | Shank Dia | OAL | Min Bore | F1, CL over Nose | Std Corner Rad | Insert Screw | Insert Screw EDP | Wrench | Wrench EDP | Shim | Shim EDP | Shim Pin | Shim Pin EDP | Clamp | Clamp EDP | Spring | Spring EDP | Clamp Screw | Clamp Screw EDP
Comments
C04GSCLCR03 | Carbide | 95 | 160661 | E029 | CCGT03S1OOL-F | A108 | 4mm | 90mm | 0.197 | 2.5mm | 0.2mm | TS16 | 135010 | TKY06F | 106894 | N/A | N/A | N/A | N/A | N/A | N/A | N/A | N/A | N/A | N/A | 5mm
C05HSCLCR03 | Carbide | 95 | 296761 | E029 | CCGT03S1OOL-F | A108 | 5mm | 100mm | 0.236 | 3mm | 0.2mm | TS16 | 135010 | TKY06F | 106894 | N/A | N/A | N/A | N/A | N/A | N/A | N/A | N/A | N/A | N/A
C05HSWUBR02 | Carbide | 93 | 296770 | E029 | WBGT1.21OOLF | A142 | 5mm | 100mm | 0.236 | 3mm | 0.2mm | TS21 | 108733 | TKY06F | 106894 | N/A | N/A | N/A | N/A | N/A | N/A | N/A | N/A | N/A | N/A
C06JSCLCR04 | Carbide | 95 | 281818 | E029 | CCGT04T0OOL-F | A108 | 6mm | 110mm | 0.276 | 3.5mm | 0.2mm | TS21 | 108733 | TKY06F | 106894 | N/A | N/A | N/A | N/A | N/A | N/A | N/A | N/A | N/A | N/A
C06JSWUBR02 | Carbide | 93 | 296796 | E029 | WBGT1.21OOLF | A142 | 6mm | 110mm | 0.276 | 3.5mm | 0.2mm | TS2C | 355178 | TKY06F | 106894 | N/A | N/A | N/A | N/A | N/A | N/A | N/A | N/A | N/A | N/A
C07KSCLCR04 | Carbide | 95 | 296809 | E029 | CCGT04T0OOL-F | A108 | 7mm | 125mm | 0.315 | 4mm | 0.2mm | TS21 | 108733 | TKY06F | 106894 | N/A | N/A | N/A | N/A | N/A | N/A | N/A | N/A | N/A | N/A
C07KSTUCR06 | Carbide | 93 | 307184 | E030 | TCGT1.21OOL-F | A126 | 7mm | 125mm | 0.315 | 4mm | 0.2mm | TS2C | 355178 | TKY06F | 106894 | N/A | N/A | N/A | N/A | N/A | N/A | N/A | N/A | N/A | N/A
C07KSWUBRL3 | Carbide | 93 | 296817 | E029 | WBGT1.51.5OOLF | A142 | 7mm | 125mm | 0.315 | 4mm | 0.2mm | TS2 | 108731 | TKY06F | 106894 | N/A | N/A | N/A | N/A | N/A | N/A | N/A | N/A | N/A | N/A
C-SCLCL-062 | Carbide | 95 | 100472 | E013 | CCOO21.5O | A107 | 0.375 | 6 | 0.477 | 0.25 | 0.016 | TS25 | 108734 | TKY08F | 106896 | N/A | N/A | N/A | N/A | N/A | N/A | N/A | N/A | N/A | N/A
C-SCLCL-082 | Carbide | 95 | 100473 | E013 | CCOO21.5O | A107 | 0.5 | 6 | 0.602 | 0.313 | 0.016 | TS25 | 108734 | TKY08F | 106896 | N/A | N/A | N/A | N/A | N/A | N/A | N/A | N/A | N/A | N/A
C-SCLCL-103 | Carbide | 95 | 100474 | E013 | CCOO32.5O | A107 | 0.625 | 8 | 0.797 | 0.406 | 0.031 | TS4 | 108740 | TKY15F | 106901 | N/A | N/A | N/A | N/A | N/A | N/A | N/A | N/A | N/A | N/A
C-SCLCR-062 | Carbide | 95 | 100475 | E013 | CCOO21.5O | A107 | 0.375 | 6 | 0.477 | 0.25 | 0.016 | TS25 | 108734 | TKY08F | 106896 | N/A | N/A | N/A | N/A | N/A | N/A | N/A | N/A | N/A | N/A
C-SCLCR-082 | Carbide | 95 | 100476 | E013 | CCOO21.5O | A107 | 0.5 | 6 | 0.602 | 0.313 | 0.016 | TS25 | 108734 | TKY08F | 106896 | N/A | N/A | N/A | N/A | N/A | N/A | N/A | N/A | N/A | N/A
C-SCLCR-103 | Carbide | 95 | 100477 | E013 | CCOO32.5O | A101 | 0.625 | 8 | 0.797 | 0.406 | 0.031 | TS4 | 108740 | TKY15F | 106901 | N/A | N/A | N/A | N/A | N/A | N/A | N/A | N/A | N/A | N/A
C-SDQCL-082 | Carbide | 107-1/2 | 100479 | E014 | DCOT21.5O | A116 | 0.5 | 6 | 0.665 | 0.375 | 0.016 | TS25 | 108734 | TKY08F | 106896 | N/A | N/A | N/A | N/A | N/A | N/A | N/A | N/A | N/A | N/A
C-SDQCL-102 | Carbide | 107-1/2 | 100480 | E014 | DCOT21.5O | A116 | 0.625 | 8 | 0.797 | 0.406 | 0.016 | TS25 | 108734 | TKY08F | 106896 | N/A | N/A | N/A | N/A | N/A | N/A | N/A | N/A | N/A | N/A
C-SDQCL-123 | Carbide | 107-1/2 | 100481 | E014 | DCOT32.5O | A116 | 0.75 | 10 | 0.954 | 0.5 | 0.031 | TS4 | 108740 | TKY15F | 106901 | N/A | N/A | N/A | N/A | N/A | N/A | N/A | N/A | N/A | N/A
C-SDQCR-082 | Carbide | 107-1/2 | 100482 | E014 | DCOT21.5O | A116 | 0.5 | 6 | 0.665 | 0.375 | 0.016 | TS25 | 108734 | TKY08F | 106896 | N/A | N/A | N/A | N/A | N/A | N/A | N/A | N/A | N/A | N/A
C-SDQCR-102 | Carbide | 107-1/2 | 100483 | E014 | DCOT21.5O | A116 | 0.625 | 8 | 0.797 | 0.406 | 0.016 | TS25 | 108734 | TKY08F | 106896 | N/A | N/A | N/A | N/A | N/A | N/A | N/A | N/A | N/A | N/A
C-SDQCR-123 | Carbide | 107-1/2 | 100484 | E014 | DCOT32.5O | A116 | 0.75 | 10 | 0.954 | 0.5 | 0.031 | TS4 | 108740 | TKY15F | 106901 | N/A | N/A | N/A | N/A | N/A | N/A | N/A | N/A | N/A | N/A
C-STFPR-102 | Carbide | 91 | 300556 | C002A | TPMT21.5O | A132 | 0.625 | 10 | 0.77 | 0.524 | 0.016 | TS25 | 108734 | TKY08F | 106896 | N/A | N/A | N/A | N/A | N/A | N/A | N/A | N/A | N/A | N/A | Omitted from C003A
C-STUCL-062 | Carbide | 93 | 100486 | E016 | TCOT21.5O | A126 | 0.375 | 6 | 0.477 | 0.25 | 0.016 | TS25 | 108734 | TKY08F | 106896 | N/A | N/A | N/A | N/A | N/A | N/A | N/A | N/A | N/A | N/A
C-STUCL-082 | Carbide | 93 | 100487 | E016 | TCOT21.5O | A126 | 0.5 | 6 | 0.602 | 0.313 | 0.016 | TS25 | 108734 | TKY08F | 106896 | N/A | N/A | N/A | N/A | N/A | N/A | N/A | N/A | N/A | N/A
C-STUCL-102 | Carbide | 93 | 100488 | E016 | TCOT21.5O | A126 | 0.625 | 8 | 0.797 | 0.406 | 0.016 | TS25 | 108734 | TKY08F | 106896 | N/A | N/A | N/A | N/A | N/A | N/A | N/A | N/A | N/A | N/A
C-STUCR-062 | Carbide | 93 | 100489 | E016 | TCOT21.5O | A126 | 0.375 | 6 | 0.477 | 0.25 | 0.016 | TS25 | 108734 | TKY08F | 106896 | N/A | N/A | N/A | N/A | N/A | N/A | N/A | N/A | N/A | N/A
C-STUCR-082 | Carbide | 93 | 100490 | E016 | TCOT21.5O | A126 | 0.5 | 6 | 0.602 | 0.313 | 0.016 | TS25 | 108734 | TKY08F | 106896 | N/A | N/A | N/A | N/A | N/A | N/A | N/A | N/A | N/A | N/A
C-STUCR-102 | Carbide | 93 | 100491 | E016 | TCOT21.5O | A126 | 0.625 | 8 | 0.797 | 0.406 | 0.016 | TS25 | 108734 | TKY08F | 106896 | N/A | N/A | N/A | N/A | N/A | N/A | N/A | N/A | N/A | N/A
C-SWL0502LS | Carbide | 95 | 100496 | E017 | WCOT1.21O | A143 | 0.313 | 5 | 0.228 | 0.114 | 0.016 | TS21 | 108733 | TKY06F | 106894 | N/A | N/A | N/A | N/A | N/A | N/A | N/A | N/A | N/A | N/A
C-SWL0502RS | Carbide | 95 | 100497 | E017 | WCOT1.21O | A143 | 0.313 | 5 | 0.228 | 0.114 | 0.016 | TS21 | 108733 | TKY06F | 106894 | N/A | N/A | N/A | N/A | N/A | N/A | N/A | N/A | N/A | N/A
C-SWL0504L | Carbide | 95 | 100498 | E017 | WCOT21.5O | A143 | 0.313 | 5 | 0.406 | 0.203 | 0.016 | TS25 | 108734 | TKY08F | 106896 | N/A | N/A | N/A | N/A | N/A | N/A | N/A | N/A | N/A | N/A
C-SWL0504R | Carbide | 95 | 100499 | E017 | WCOT21.5O | A143 | 0.313 | 5 | 0.406 | 0.203 | 0.016 | TS25 | 108734 | TKY08F | 106896 | N/A | N/A | N/A | N/A | N/A | N/A | N/A | N/A | N/A | N/A
C-SWL05S3LM | Carbide | 95 | 100494 | E017 | WCOT1.51.5O | A143 | 0.313 | 5 | 0.312 | 0.156 | 0.016 | TS2 | 108731 | TKY06F | 106894 | N/A | N/A | N/A | N/A | N/A | N/A | N/A | N/A | N/A | N/A
C-SWL05S3RM | Carbide | 95 | 100495 | E017 | WCOT1.51.5O | A143 | 0.313 | 5 | 0.312 | 0.156 | 0.016 | TS2 | 108731 | TKY06F | 106894 | N/A | N/A | N/A | N/A | N/A | N/A | N/A | N/A | N/A | N/A
C-SWLOL-055 | Carbide | 95 | 101322 | E019 | WCOT1.21O | A143 | 0.188 | 4 | 0.228 | 0.114 | 0.016 | TS21 | 108733 | TKY06F | 106894 | N/A | N/A | N/A | N/A | N/A | N/A | N/A | N/A | N/A | N/A
C-SWLOL-062 | Carbide | 95 | 101323 | E019 | WCOT21.5O | A143 | 0.375 | 6 | 0.5 | 0.25 | 0.016 | TS25 | 108734 | TKY08F | 106896 | N/A | N/A | N/A | N/A | N/A | N/A | N/A | N/A | N/A | N/A
C-SWLOL-065 | Carbide | 95 | 110207 | E019 | WCOT1.21O | A143 | 0.25 | 4 | 0.313 | 0.156 | 0.016 | TS2 | 108731 | TKY06F | 106894 | N/A | N/A | N/A | N/A | N/A | N/A | N/A | N/A | N/A | N/A
C-SWLOL-066 | Carbide | 95 | 101324 | E019 | WCOT1.51.5O | A143 | 0.313 | 6 | 0.375 | 0.188 | 0.016 | TS2 | 108731 | TKY06F | 106894 | N/A | N/A | N/A | N/A | N/A | N/A | N/A | N/A | N/A | N/A
C-SWLOL-070 | Carbide | 95 | 101325 | E019 | WCOT21.5O | A143 | 0.375 | 6 | 0.438 | 0.218 | 0.016 | TS25 | 108734 | TKY08F | 106896 | N/A | N/A | N/A | N/A | N/A | N/A | N/A | N/A | N/A | N/A
C-SWLOR-055 | Carbide | 95 | 101326 | E019 | WCOT1.21O | A143 | 0.188 | 4 | 0.228 | 0.114 | 0.016 | TS21 | 108733 | TKY06F | 106894 | N/A | N/A | N/A | N/A | N/A | N/A | N/A | N/A | N/A | N/A
C-SWLOR-065 | Carbide | 95 | 101328 | E019 | WCOT1.21O | A143 | 0.25 | 4 | 0.313 | 0.156 | 0.016 | TS2 | 108731 | TKY06F | 106894 | N/A | N/A | N/A | N/A | N/A | N/A | N/A | N/A | N/A | N/A
C-SWLOR-066 | Carbide | 95 | 101329 | E019 | WCOT1.51.5O | A143 | 0.313 | 6 | 0.375 | 0.188 | 0.016 | TS2 | 108731 | TKY06F | 106894 | N/A | N/A | N/A | N/A | N/A | N/A | N/A | N/A | N/A | N/A
C-SWLOR-070 | Carbide | 95 | 101330 | E019 | WCOT21.5O | A143 | 0.375 | 6 | 0.438 | 0.218 | 0.016 | TS25 | 108734 | TKY08F | 106896 | N/A | N/A | N/A | N/A | N/A | N/A | N/A | N/A | N/A | N/A
C-SWOLR-062 | Carbide | 95 | 101327 | E019 | WCOT21.5O | A143 | 0.375 | 6 | 0.5 | 0.25 | 0.026 | TS25 | 108734 | TKY08F | 106896 | N/A | N/A | N/A | N/A | N/A | N/A | N/A | N/A | N/A | N/A
FSWL108R | Steel | 95 | 122753 | E018 | WCOT21.5O | A143 | 8mm | 125mm | 0.3938 | 5mm | 0.016 | TS25 | 108734 | TKY08F | 106896 | N/A | N/A | N/A | N/A | N/A | N/A | N/A | N/A | N/A | N/A | 10mm
FSWL108RS | Steel | 95 | 102229 | E018 | WCOT1.21O | A143 | 8mm | 100mm | 0.2283 | 2.9mm | 0.016 | TS21 | 108733 | TKY06F | 106894 | N/A | N/A | N/A | N/A | N/A | N/A | N/A | N/A | N/A | N/A | 5.8mm
FSWL110R | Steel | 95 | 229956 | E018 | WCOT21.5O | A143 | 10mm | 150mm | 0.4724 | 6mm | 0.016 | TS25 | 108734 | TKY08F | 106896 | N/A | N/A | N/A | N/A | N/A | N/A | N/A | N/A | N/A | N/A | 12mm
FSWL112R | Steel | 95 | 115902 | E018 | WCOT32.5O | A143 | 12mm | 180mm | 0.6299 | 8mm | 0.031 | TS4 | 108740 | TKY15F | 106901 | N/A | N/A | N/A | N/A | N/A | N/A | N/A | N/A | N/A | N/A | 16mm
FSWL208R | Carbide | 95 | 303511 | E018 | WCOT21.5O | A143 | 8mm | 125mm | 0.394 | 5mm | 0.016 | TS25 | 108734 | TKY08F | 106896 | N/A | N/A | N/A | N/A | N/A | N/A | N/A | N/A | N/A | N/A
FSWL208RM | Carbide | 95 | 303520 | E018 | WCOT1.51.5O | A143 | 8mm | 125mm | 0.315 | 4mm | 0.016 | TS2 | 108731 | TKY06F | 106894 | N/A | N/A | N/A | N/A | N/A | N/A | N/A | N/A | N/A | N/A
FSWL208RS | Carbide | 95 | 114797 | E018 | WCOT1.21O | A143 | 8mm | 122mm | 0.228 | 2.9mm | 0.016 | TS21 | 108733 | TKY06F | 106894 | N/A | N/A | N/A | N/A | N/A | N/A | N/A | N/A | N/A | N/A
FSWL212R | Carbide | 95 | 102231 | E018 | WCOT32.5O | A143 | 12mm | 180mm | 0.63 | 8mm | 0.031 | TS4 | 108740 | TKY15F | 106901 | N/A | N/A | N/A | N/A | N/A | N/A | N/A | N/A | N/A | N/A
M-FSCLCL-052-C | Heavy Metal | 95 | 237796 | E006 | CCOH21.5O | A108 | 0.313 | 5 | 0.39 | 0.196 | 0.016 | TS253 | 198926 | TKY08F | 106896 | N/A | N/A | N/A | N/A | N/A | N/A | N/A | N/A | N/A | N/A
M-FSCLCR-052-C | Heavy Metal | 95 | 237788 | E006 | CCOH21.5O | A108 | 0.313 | 5 | 0.39 | 0.196 | 0.016 | TS253 | 198926 | TKY08F | 106896 | N/A | N/A | N/A | N/A | N/A | N/A | N/A | N/A | N/A | N/A
M-FSCLPL-062.5-C | Heavy Metal | 95 | 237833 | E006 | CPMH2.51.5O | A114 | 0.375 | 6 | 0.45 | 0.227 | 0.016 | TS3D | 238916 | TKY10F | 106898 | N/A | N/A | N/A | N/A | N/A | N/A | N/A | N/A | N/A | N/A
M-FSCLPL-082.5-C | Heavy Metal | 95 | 237850 | E006 | CPMH2.51.5O | A114 | 0.5 | 8 | 0.58 | 0.29 | 0.016 | TS3D | 238916 | TKY10F | 106898 | N/A | N/A | N/A | N/A | N/A | N/A | N/A | N/A | N/A | N/A
M-FSCLPL-103-C | Heavy Metal | 95 | 237913 | E006 | CPMH32O | A114 | 0.625 | 10 | 0.7 | 0.352 | 0.016 | TS4D | 236777 | TKY15F | 106901 | N/A | N/A | N/A | N/A | N/A | N/A | N/A | N/A | N/A | N/A
M-FSCLPL-123-C | Heavy Metal | 95 | 307256 | E006 | CPMH32O | A114 | 0.75 | 10 | 0.825 | 0.414 | 0.016 | TS4D | 236777 | TKY15F | 106901 | N/A | N/A | N/A | N/A | N/A | N/A | N/A | N/A | N/A | N/A | Omitted from C003A in error
M-FSCLPR-062.5-C | Heavy Metal | 95 | 237825 | E006 | CPMH2.51.5O | A114 | 0.375 | 6 | 0.45 | 0.227 | 0.016 | TS3D | 238916 | TKY10F | 106898 | N/A | N/A | N/A | N/A | N/A | N/A | N/A | N/A | N/A | N/A
M-FSCLPR-082.5-C | Heavy Metal | 95 | 237841 | E006 | CPMH2.51.5O | A114 | 0.5 | 8 | 0.58 | 0.29 | 0.016 | TS3D | 238916 | TKY10F | 106898 | N/A | N/A | N/A | N/A | N/A | N/A | N/A | N/A | N/A | N/A
M-FSCLPR-103-C | Heavy Metal | 95 | 237905 | E006 | CPMH32O | A114 | 0.625 | 10 | 0.7 | 0.352 | 0.016 | TS4D | 236777 | TKY15F | 106901 | N/A | N/A | N/A | N/A | N/A | N/A | N/A | N/A | N/A | N/A
M-FSCLPR-123-C | Heavy Metal | 95 | 307264 | E006 | CPMH32O | A114 | 0.75 | 10 | 0.825 | 0.414 | 0.016 | TS4D | 236777 | TKY15F | 106901 | N/A | N/A | N/A | N/A | N/A | N/A | N/A | N/A | N/A | N/A | Omitted from C003A in error
M-FSDQCL-062-C | Heavy Metal | 107-1/2 | 307379 | E008 | DCOT21.5O | A116 | 0.375 | 6 | 0.488 | 0.29 | 0.016 | TS25 | 108734 | TKY08F | 106896 | N/A | N/A | N/A | N/A | N/A | N/A | N/A | N/A | N/A | N/A
M-FSDQCL-082-C | Heavy Metal | 107-1/2 | 307387 | E008 | DCOT21.5O | A116 | 0.5 | 8 | 0.667 | 0.352 | 0.016 | TS25 | 108734 | TKY08F | 106896 | N/A | N/A | N/A | N/A | N/A | N/A | N/A | N/A | N/A | N/A
M-FSDQCL-102-C | Heavy Metal | 107-1/2 | 307395 | E008 | DCOT21.5O | A116 | 0.625 | 10 | 0.781 | 0.415 | 0.016 | TS25 | 108734 | TKY08F | 106896 | N/A | N/A | N/A | N/A | N/A | N/A | N/A | N/A | N/A | N/A
M-FSDQCL-123-C | Heavy Metal | 107-1/2 | 307408 | E008 | DCOT32.5O | A116 | 0.75 | 10 | 0.938 | 0.521 | 0.031 | TS43 | 108744 | TKY15F | 106901 | N/A | N/A | N/A | N/A | N/A | N/A | N/A | N/A | N/A | N/A
M-FSDQCR-062-C | Heavy Metal | 107-1/2 | 307416 | E008 | DCOT21.5O | A116 | 0.375 | 6 | 0.488 | 0.29 | 0.016 | TS25 | 108734 | TKY08F | 106896 | N/A | N/A | N/A | N/A | N/A | N/A | N/A | N/A | N/A | N/A
M-FSDQCR-082-C | Heavy Metal | 107-1/2 | 307424 | E008 | DCOT21.5O | A116 | 0.5 | 8 | 0.667 | 0.352 | 0.016 | TS25 | 108734 | TKY08F | 106896 | N/A | N/A | N/A | N/A | N/A | N/A | N/A | N/A | N/A | N/A
M-FSDQCR-102-C | Heavy Metal | 107-1/2 | 307432 | E008 | DCOT21.5O | A116 | 0.625 | 10 | 0.781 | 0.415 | 0.016 | TS25 | 108734 | TKY08F | 106896 | N/A | N/A | N/A | N/A | N/A | N/A | N/A | N/A | N/A | N/A
M-FSDQCR-123-C | Heavy Metal | 107-1/2 | 307441 | E008 | DCOT32.5O | A116 | 0.75 | 10 | 0.938 | 0.521 | 0.031 | TS43 | 108744 | TKY15F | 106901 | N/A | N/A | N/A | N/A | N/A | N/A | N/A | N/A | N/A | N/A
M-FSDUCL-062-C | Heavy Metal | 93 | 307299 | E008 | DCOT21.5O | A116 | 0.375 | 6 | 0.525 | 0.317 | 0.016 | TS25 | 108734 | TKY08F | 106896 | N/A | N/A | N/A | N/A | N/A | N/A | N/A | N/A | N/A | N/A
M-FSDUCL-082-C | Heavy Metal | 93 | 307301 | E008 | DCOT21.5O | A116 | 0.5 | 8 | 0.667 | 0.38 | 0.016 | TS25 | 108734 | TKY08F | 106896 | N/A | N/A | N/A | N/A | N/A | N/A | N/A | N/A | N/A | N/A
M-FSDUCL-102-C | Heavy Metal | 93 | 307310 | E008 | DCOT21.5O | A116 | 0.625 | 10 | 0.781 | 0.442 | 0.016 | TS25 | 108734 | TKY08F | 106896 | N/A | N/A | N/A | N/A | N/A | N/A | N/A | N/A | N/A | N/A
M-FSDUCL-123-C | Heavy Metal | 93 | 307328 | E008 | DCOT32.5O | A116 | 0.75 | 10 | 1.2 | 0.615 | 0.031 | TS43 | 108744 | TKY15F | 106901 | N/A | N/A | N/A | N/A | N/A | N/A | N/A | N/A | N/A | N/A
M-FSDUCR-062-C | Heavy Metal | 93 | 307336 | E008 | DCOT21.5O | A116 | 0.375 | 6 | 0.525 | 0.317 | 0.016 | TS25 | 108734 | TKY08F | 106896 | N/A | N/A | N/A | N/A | N/A | N/A | N/A | N/A | N/A | N/A
M-FSDUCR-082-C | Heavy Metal | 93 | 307344 | E008 | DCOT21.5O | A116 | 0.5 | 8 | 0.667 | 0.38 | 0.016 | TS25 | 108734 | TKY08F | 106896 | N/A | N/A | N/A | N/A | N/A | N/A | N/A | N/A | N/A | N/A
M-FSDUCR-102-C | Heavy Metal | 93 | 307352 | E008 | DCOT21.5O | A116 | 0.625 | 10 | 0.781 | 0.442 | 0.016 | TS25 | 108734 | TKY08F | 106896 | N/A | N/A | N/A | N/A | N/A | N/A | N/A | N/A | N/A | N/A
M-FSDUCR-123-C | Heavy Metal | 93 | 307361 | E008 | DCOT32.5O | A116 | 0.75 | 10 | 1.2 | 0.615 | 0.031 | TS43 | 108744 | TKY15F | 106901 | N/A | N/A | N/A | N/A | N/A | N/A | N/A | N/A | N/A | N/A
M-FSTUPL-051.5-C | Heavy Metal | 93 | 237817 | E007 | TPOH1.51.5O | A130 | 0.313 | 5 | 0.39 | 0.196 | 0.016 | TS2D | 238908 | TKY06F | 106894 | N/A | N/A | N/A | N/A | N/A | N/A | N/A | N/A | N/A | N/A
M-FSTUPL-061.8-C | Heavy Metal | 93 | 237876 | E007 | TPOH1.81.5O | A130 | 0.375 | 6 | 0.45 | 0.227 | 0.016 | TS25D | 238924 | TKY08F | 106896 | N/A | N/A | N/A | N/A | N/A | N/A | N/A | N/A | N/A | N/A
M-FSTUPL-081.8-C | Heavy Metal | 93 | 237892 | E007 | TPOH1.81.5O | A130 | 0.5 | 8 | 0.58 | 0.29 | 0.016 | TS25D | 238924 | TKY08F | 106896 | N/A | N/A | N/A | N/A | N/A | N/A | N/A | N/A | N/A | N/A
M-FSTUPL-102-C | Heavy Metal | 93 | 237930 | E007 | TPOH22O | A130 | 0.625 | 10 | 0.7 | 0.352 | 0.016 | TS31D | 238932 | TKY10F | 106898 | N/A | N/A | N/A | N/A | N/A | N/A | N/A | N/A | N/A | N/A
M-FSTUPL-122-C | Heavy Metal | 93 | 307272 | E007 | TPOH22O | A130 | 0.75 | 10 | 0.825 | 0.414 | 0.016 | TS31D | 238932 | TKY10F | 106898 | N/A | N/A | N/A | N/A | N/A | N/A | N/A | N/A | N/A | N/A
M-FSTUPR-051.5-C | Heavy Metal | 93 | 237809 | E007 | TPOH1.51.5O | A130 | 0.313 | 5 | 0.39 | 0.196 | 0.016 | TS2D | 238908 | TKY06F | 106894 | N/A | N/A | N/A | N/A | N/A | N/A | N/A | N/A | N/A | N/A
M-FSTUPR-061.8-C | Heavy Metal | 93 | 237868 | E007 | TPOH1.81.5O | A130 | 0.375 | 6 | 0.45 | 0.227 | 0.016 | TS25D | 238924 | TKY08F | 106896 | N/A | N/A | N/A | N/A | N/A | N/A | N/A | N/A | N/A | N/A
M-FSTUPR-081.8-C | Heavy Metal | 93 | 237884 | E007 | TPOH1.81.5O | A130 | 0.5 | 8 | 0.58 | 0.29 | 0.016 | TS25D | 238924 | TKY08F | 106896 | N/A | N/A | N/A | N/A | N/A | N/A | N/A | N/A | N/A | N/A
M-FSTUPR-102-C | Heavy Metal | 93 | 237921 | E007 | TPOH22O | A130 | 0.625 | 10 | 0.7 | 0.352 | 0.016 | TS31D | 238932 | TKY10F | 106898 | N/A | N/A | N/A | N/A | N/A | N/A | N/A | N/A | N/A | N/A
M-FSTUPR-122-C | Heavy Metal | 93 | 307281 | E007 | TPOH22O | A130 | 0.75 | 10 | 0.825 | 0.414 | 0.016 | TS31D | 238932 | TKY10F | 106898 | N/A | N/A | N/A | N/A | N/A | N/A | N/A | N/A | N/A | N/A
M-FSVJBL-122-C | Heavy Metal | 142 | 307694 | E010 | VBOT22O | A133 | 0.75 | 10 | 0.938 | 0.06 | 0.016 | TS255 | 259961 | TKY08F | 106896 | N/A | N/A | N/A | N/A | N/A | N/A | N/A | N/A | N/A | N/A
M-FSVJBR-122-C | Heavy Metal | 142 | 307723 | E010 | VBOT22O | A133 | 0.75 | 10 | 0.938 | 0.06 | 0.016 | TS255 | 259961 | TKY08F | 106896 | N/A | N/A | N/A | N/A | N/A | N/A | N/A | N/A | N/A | N/A
M-FSVJCL-081.5-C | Heavy Metal | 142 | 307678 | E010 | VCOT1.51.5O | A137 | 0.5 | 8 | 0.667 | 0.093 | 0.016 | TS202 | 108732 | TKY06F | 106894 | N/A | N/A | N/A | N/A | N/A | N/A | N/A | N/A | N/A | N/A
M-FSVJCL-101.5-C | Heavy Metal | 142 | 307686 | E010 | VCOT1.51.5O | A137 | 0.625 | 10 | 0.781 | 0.076 | 0.016 | TS202 | 108732 | TKY06F | 106894 | N/A | N/A | N/A | N/A | N/A | N/A | N/A | N/A | N/A | N/A
M-FSVJCR-081.5-C | Heavy Metal | 142 | 307707 | E010 | VCOT1.51.5O | A137 | 0.5 | 8 | 0.667 | 0.093 | 0.016 | TS202 | 108732 | TKY06F | 106894 | N/A | N/A | N/A | N/A | N/A | N/A | N/A | N/A | N/A | N/A
M-FSVJCR-101.5-C | Heavy Metal | 142 | 307715 | E010 | VCOT1.51.5O | A137 | 0.625 | 10 | 0.781 | 0.076 | 0.016 | TS202 | 108732 | TKY06F | 106894 | N/A | N/A | N/A | N/A | N/A | N/A | N/A | N/A | N/A | N/A
M-FSVPBL-082-C | Heavy Metal | 117-1/2 | 307619 | E010 | VBOT22O | A133 | 0.5 | 8 | 0.833 | 0.407 | 0.016 | TS255 | 259961 | TKY08F | 106896 | N/A | N/A | N/A | N/A | N/A | N/A | N/A | N/A | N/A | N/A
M-FSVPBL-102-C | Heavy Metal | 117-1/2 | 307627 | E010 | VBOT22O | A133 | 0.625 | 10 | 0.977 | 0.49 | 0.016 | TS255 | 259961 | TKY08F | 106896 | N/A | N/A | N/A | N/A | N/A | N/A | N/A | N/A | N/A | N/A
M-FSVPBL-122-C | Heavy Metal | 117-1/2 | 307635 | E010 | VBOT22O | A133 | 0.75 | 10 | 1.125 | 0.572 | 0.016 | TS255 | 259961 | TKY08F | 106896 | N/A | N/A | N/A | N/A | N/A | N/A | N/A | N/A | N/A | N/A
M-FSVPBR-082-C | Heavy Metal | 117-1/2 | 301567 | E010 | VBOT22O | A133 | 0.5 | 8 | 0.833 | 0.467 | 0.016 | TS255 | 259961 | TKY08F | 106896 | N/A | N/A | N/A | N/A | N/A | N/A | N/A | N/A | N/A | N/A
M-FSVPBR-102-C | Heavy Metal | 117-1/2 | 307651 | E010 | VBOT22O | A133 | 0.625 | 10 | 0.977 | 0.49 | 0.016 | TS255 | 259961 | TKY08F | 106896 | N/A | N/A | N/A | N/A | N/A | N/A | N/A | N/A | N/A | N/A
M-FSVPBR-122-C | Heavy Metal | 117-1/2 | 307660 | E010 | VBOT22O | A133 | 0.75 | 10 | 1.125 | 0.572 | 0.016 | TS255 | 259961 | TKY08F | 106896 | N/A | N/A | N/A | N/A | N/A | N/A | N/A | N/A | N/A | N/A
M-FSVPCL-061.5-C | Heavy Metal | 117-1/2 | 307601 | E010 | VCOT1.51.5O | A137 | 0.375 | 6 | 0.6 | 0.306 | 0.016 | TS202 | 108732 | TKY06F | 106894 | N/A | N/A | N/A | N/A | N/A | N/A | N/A | N/A | N/A | N/A
M-FSVPCR-061.5-C | Heavy Metal | 117-1/2 | 307643 | E010 | VCOT1.51.5O | A137 | 0.375 | 6 | 0.6 | 0.306 | 0.016 | TS202 | 108732 | TKY06F | 106894 | N/A | N/A | N/A | N/A | N/A | N/A | N/A | N/A | N/A | N/A
M-FSVUBL-102-C | Heavy Metal | 93 | 307563 | E009 | VBOT22O | A133 | 0.625 | 10 | 0.781 | 0.608 | 0.016 | TS255 | 259961 | TKY08F | 106896 | N/A | N/A | N/A | N/A | N/A | N/A | N/A | N/A | N/A | N/A
M-FSVUBL-122-C | Heavy Metal | 93 | 307571 | E009 | VBOT22O | A133 | 0.75 | 10 | 0.938 | 0.67 | 0.016 | TS255 | 259961 | TKY08F | 106896 | N/A | N/A | N/A | N/A | N/A | N/A | N/A | N/A | N/A | N/A
M-FSVUBR-102-C | Heavy Metal | 93 | 307580 | E009 | VBOT22O | A133 | 0.625 | 10 | 0.781 | 0.608 | 0.016 | TS255 | 259961 | TKY08F | 106896 | N/A | N/A | N/A | N/A | N/A | N/A | N/A | N/A | N/A | N/A
M-FSVUBR-122-C | Heavy Metal | 93 | 307598 | E009 | VBOT22O | A133 | 0.75 | 10 | 0.938 | 0.67 | 0.016 | TS255 | 259961 | TKY08F | 106896 | N/A | N/A | N/A | N/A | N/A | N/A | N/A | N/A | N/A | N/A
M-FSVUCL-081.5-C | Heavy Metal | 93 | 307555 | E009 | VCOT1.51.5O | A137 | 0.5 | 8 | 0.667 | 0.447 | 0.016 | TS202 | 108732 | TKY06F | 106894 | N/A | N/A | N/A | N/A | N/A | N/A | N/A | N/A | N/A | N/A
M-FSVUCR-081.5-C | Heavy Metal | 93 | 301559 | E009 | VCOT1.51.5O | A137 | 0.5 | 8 | 0.667 | 0.447 | 0.016 | TS202 | 108732 | TKY06F | 106894 | N/A | N/A | N/A | N/A | N/A | N/A | N/A | N/A | N/A | N/A
M-FSWUBL-051.5-C | Heavy Metal | 93 | 307459 | E009 | WBOT1.51.5O | A142 | 0.313 | 5 | 0.391 | 0.196 | 0.008 | TS2 | 108731 | TKY06F | 106894 | N/A | N/A | N/A | N/A | N/A | N/A | N/A | N/A | N/A | N/A
M-FSWUBL-061.5-C | Heavy Metal | 93 | 307467 | E009 | WBOT1.51.5O | A142 | 0.375 | 6 | 0.45 | 0.227 | 0.008 | TS2 | 108731 | TKY06F | 106894 | N/A | N/A | N/A | N/A | N/A | N/A | N/A | N/A | N/A | N/A
M-FSWUBR-051.5-C | Heavy Metal | 93 | 307504 | E009 | WBOT1.51.5O | A142 | 0.313 | 5 | 0.391 | 0.196 | 0.008 | TS2 | 108731 | TKY06F | 106894 | N/A | N/A | N/A | N/A | N/A | N/A | N/A | N/A | N/A | N/A
M-FSWUBR-061.5-C | Heavy Metal | 93 | 307512 | E009 | WBOT1.51.5O | A142 | 0.375 | 6 | 0.45 | 0.227 | 0.008 | TS2 | 108731 | TKY06F | 106894 | N/A | N/A | N/A | N/A | N/A | N/A | N/A | N/A | N/A | N/A
M-FSWUPL-082-C | Heavy Metal | 93 | 307475 | E009 | WPMT21.5O | A145 | 0.5 | 8 | 0.583 | 0.289 | 0.016 | TS253 | 198926 | TKY08F | 106896 | N/A | N/A | N/A | N/A | N/A | N/A | N/A | N/A | N/A | N/A
M-FSWUPL-102-C | Heavy Metal | 93 | 307483 | E009 | WPMT21.5O | A145 | 0.625 | 10 | 0.703 | 0.352 | 0.016 | TS253 | 198926 | TKY08F | 106896 | N/A | N/A | N/A | N/A | N/A | N/A | N/A | N/A | N/A | N/A
M-FSWUPL-123-C | Heavy Metal | 93 | 307491 | E009 | WPMT32O | A145 | 0.75 | 10 | 0.825 | 0.414 | 0.031 | TS4 | 108740 | TKY15F | 106901 | N/A | N/A | N/A | N/A | N/A | N/A | N/A | N/A | N/A | N/A
M-FSWUPR-082-C | Heavy Metal | 93 | 307521 | E009 | WPMT21.5O | A145 | 0.5 | 8 | 0.583 | 0.289 | 0.016 | TS253 | 198926 | TKY08F | 106896 | N/A | N/A | N/A | N/A | N/A | N/A | N/A | N/A | N/A | N/A
M-FSWUPR-102-C | Heavy Metal | 93 | 307539 | E009 | WPMT21.5O | A145 | 0.625 | 10 | 0.703 | 0.352 | 0.016 | TS253 | 198926 | TKY08F | 106896 | N/A | N/A | N/A | N/A | N/A | N/A | N/A | N/A | N/A | N/A
M-FSWUPR-123-C | Heavy Metal | 93 | 307547 | E009 | WPMT32O | A145 | 0.75 | 10 | 0.825 | 0.414 | 0.031 | TS4 | 108740 | TKY15F | 106901 | N/A | N/A | N/A | N/A | N/A | N/A | N/A | N/A | N/A | N/A
M-MWLNL-164-C | Heavy Metal | 95 | 181358 | E027 | WNOO43O | A100 | 1 | 12 | 1.28 | 0.64 | N/S | N/A | N/A | N/A | N/A | N/A | N/A | NL44 | 103965 | CL20 | 100683 | N/A | N/A | XNS47 | 109241
M-MWLNL-204-C | Heavy Metal | 95 | 181374 | E027 | WNOO43O | A100 | 1.25 | 12 | 1.53 | 0.765 | N/S | N/A | N/A | N/A | N/A | IWSN432 | 102371 | NL46 | 103966 | CL20 | 100683 | N/A | N/A | XNS48 | 109242
M-MWLNL-244-C | Heavy Metal | 95 | 181391 | E027 | WNOO43O | A100 | 1.5 | 14 | 1.78 | 0.89 | N/S | N/A | N/A | N/A | N/A | IWSN432 | 102371 | NL46 | 103966 | CL20 | 100683 | N/A | N/A | XNS48 | 109242
M-MWLNR-164-C | Heavy Metal | 95 | 181340 | E027 | WNOO43O | A100 | 1 | 12 | 1.28 | 0.64 | N/S | N/A | N/A | N/A | N/A | N/A | N/A | NL44 | 103965 | CL20 | 100683 | N/A | N/A | XNS47 | 109241
M-MWLNR-204-C | Heavy Metal | 95 | 181366 | E027 | WNOO43O | A100 | 1.25 | 12 | 1.53 | 0.765 | N/S | N/A | N/A | N/A | N/A | IWSN432 | 102371 | NL46 | 103966 | CL20 | 100683 | N/A | N/A | XNS48 | 109242
M-MWLNR-244-C | Heavy Metal | 95 | 181382 | E027 | WNOO43O | A100 | 1.5 | 14 | 1.78 | 0.89 | N/S | N/A | N/A | N/A | N/A | IWSN432 | 102371 | NL46 | 103966 | CL20 | 100683 | N/A | N/A | XNS48 | 109242
M-SCLCR-063 | Heavy Metal | 95 | 171889 | E012 | CCOT03S1OOL-F | A108 | 0.188 | 3 | 0.2 | 0.1 | N/S | TS16 | 135010 | TKY06F | 106894 | N/A | N/A | N/A | N/A | N/A | N/A | N/A | N/A | N/A | N/A
M-SCLCR-064 | Heavy Metal | 95 | 171900 | E012 | CCOT04T0OOL-F | A108 | 0.25 | 4 | 0.28 | 0.14 | N/S | TS21 | 108733 | TKY06F | 106894 | N/A | N/A | N/A | N/A | N/A | N/A | N/A | N/A | N/A | N/A
M-SCLCR-073 | Heavy Metal | 95 | 171897 | E012 | CCOT03S1OOL-F | A108 | 0.219 | 3.5 | 0.24 | 0.12 | N/S | TS16 | 135010 | TKY06F | 106894 | N/A | N/A | N/A | N/A | N/A | N/A | N/A | N/A | N/A | N/A
M-SWLOL-055 | Heavy Metal | 95 | 103248 | E020 | WCOT1.21O | A143 | 0.188 | 4 | 0.228 | 0.114 | 0.016 | TS21 | 108733 | TKY06F | 106894 | N/A | N/A | N/A | N/A | N/A | N/A | N/A | N/A | N/A | N/A
M-SWLOL-062 | Heavy Metal | 95 | 103249 | E020 | WCOT21.5O | A143 | 0.375 | 6 | 0.5 | 0.25 | 0.016 | TS25 | 108734 | TKY08F | 106896 | N/A | N/A | N/A | N/A | N/A | N/A | N/A | N/A | N/A | N/A
M-SWLOL-062-C | Heavy Metal | 95 | 181593 | E020 | WCOT21.5O | A143 | 0.375 | 6 | 0.5 | 0.25 | 0.016 | TS25 | 108734 | TKY08F | 106896 | N/A | N/A | N/A | N/A | N/A | N/A | N/A | N/A | N/A | N/A
M-SWLOL-065 | Heavy Metal | 95 | 103250 | E020 | WCOT1.21O | A143 | 0.25 | 4 | 0.313 | 0.156 | 0.016 | TS2 | 108731 | TKY06F | 106894 | N/A | N/A | N/A | N/A | N/A | N/A | N/A | N/A | N/A | N/A
M-SWLOL-066 | Heavy Metal | 95 | 103251 | E020 | WCOT1.51.5O | A143 | 0.313 | 6 | 0.375 | 0.188 | 0.016 | TS2 | 108731 | TKY06F | 106894 | N/A | N/A | N/A | N/A | N/A | N/A | N/A | N/A | N/A | N/A
M-SWLOL-066-C | Heavy Metal | 95 | 181606 | E020 | WCOT1.51.5O | A143 | 0.313 | 6 | 0.375 | 0.188 | 0.016 | TS2 | 108731 | TKY06F | 106894 | N/A | N/A | N/A | N/A | N/A | N/A | N/A | N/A | N/A | N/A
M-SWLOL-070 | Heavy Metal | 95 | 103252 | E020 | WCOT21.5O | A143 | 0.375 | 6 | 0.438 | 0.218 | 0.016 | TS25 | 108734 | TKY08F | 106896 | N/A | N/A | N/A | N/A | N/A | N/A | N/A | N/A | N/A | N/A
M-SWLOL-070-C | Heavy Metal | 95 | 181614 | E020 | WCOT21.5O | A143 | 0.375 | 6 | 0.438 | 0.218 | 0.016 | TS25 | 108734 | TKY08F | 106896 | N/A | N/A | N/A | N/A | N/A | N/A | N/A | N/A | N/A | N/A
M-SWLOL-082 | Heavy Metal | 95 | 103253 | E020 | WCOT21.5O | A143 | 0.5 | 6 | 0.625 | 0.312 | 0.016 | TS25 | 108734 | TKY08F | 106896 | N/A | N/A | N/A | N/A | N/A | N/A | N/A | N/A | N/A | N/A
M-SWLOL-082-C | Heavy Metal | 95 | 111000 | E020 | WCOT21.5O | A143 | 0.5 | 6 | 0.625 | 0.312 | 0.016 | TS25 | 108734 | TKY08F | 106896 | N/A | N/A | N/A | N/A | N/A | N/A | N/A | N/A | N/A | N/A
M-SWLOL-103 | Heavy Metal | 95 | 103254 | E020 | WCOT32.5O | A143 | 0.625 | 8 | 0.75 | 0.375 | 0.031 | TS4 | 108740 | TKY15F | 106901 | N/A | N/A | N/A | N/A | N/A | N/A | N/A | N/A | N/A | N/A
M-SWLOL-103-C | Heavy Metal | 95 | 181622 | E020 | WCOT32.5O | A143 | 0.625 | 8 | 0.75 | 0.375 | 0.031 | TS4 | 108740 | TKY15F | 106901 | N/A | N/A | N/A | N/A | N/A | N/A | N/A | N/A | N/A | N/A
M-SWLOL-123 | Heavy Metal | 95 | 103255 | E020 | WCOT32.5O | A143 | 0.75 | 10 | 1 | 0.5 | 0.031 | TS4 | 108740 | TKY15F | 106901 | N/A | N/A | N/A | N/A | N/A | N/A | N/A | N/A | N/A | N/A
M-SWLOL-123-C | Heavy Metal | 95 | 181631 | E020 | WCOT32.5O | A143 | 0.75 | 10 | 1 | 0.5 | 0.031 | TS4 | 108740 | TKY15F | 106901 | N/A | N/A | N/A | N/A | N/A | N/A | N/A | N/A | N/A | N/A
M-SWLOL-163 | Heavy Metal | 95 | 332427 | E020 | WCOT32.5O | A143 | 1 | 12 | 1.25 | 0.64 | 0.031 | TS4 | 108740 | TKY15F | 106901 | N/A | N/A | N/A | N/A | N/A | N/A | N/A | N/A | N/A | N/A
M-SWLOL-163-C | Heavy Metal | 95 | 181171 | E020 | WCOT32.5O | A143 | 1 | 12 | 1.25 | 0.64 | 0.031 | TS4 | 108740 | TKY15F | 106901 | N/A | N/A | N/A | N/A | N/A | N/A | N/A | N/A | N/A | N/A
M-SWLOR-055 | Heavy Metal | 95 | 103256 | E020 | WCOT1.21O | A143 | 0.188 | 4 | 0.228 | 0.114 | 0.016 | TS21 | 108733 | TKY06F | 106894 | N/A | N/A | N/A | N/A | N/A | N/A | N/A | N/A | N/A | N/A
M-SWLOR-062 | Heavy Metal | 95 | 103257 | E020 | WCOT21.5O | A143 | 0.375 | 6 | 0.5 | 0.25 | 0.016 | TS25 | 108734 | TKY08F | 106896 | N/A | N/A | N/A | N/A | N/A | N/A | N/A | N/A | N/A | N/A
M-SWLOR-062-C | Heavy Metal | 95 | 116584 | E020 | WCOT21.5O | A143 | 0.375 | 6 | 0.5 | 0.25 | 0.016 | TS25 | 108734 | TKY08F | 106896 | N/A | N/A | N/A | N/A | N/A | N/A | N/A | N/A | N/A | N/A
M-SWLOR-065 | Heavy Metal | 95 | 103258 | E020 | WCOT1.21O | A143 | 0.25 | 4 | 0.313 | 0.156 | 0.016 | TS2 | 108731 | TKY06F | 106894 | N/A | N/A | N/A | N/A | N/A | N/A | N/A | N/A | N/A | N/A
M-SWLOR-066 | Heavy Metal | 95 | 103259 | E020 | WCOT1.51.5O | A143 | 0.313 | 6 | 0.375 | 0.188 | 0.016 | TS2 | 108731 | TKY06F | 106894 | N/A | N/A | N/A | N/A | N/A | N/A | N/A | N/A | N/A | N/A
M-SWLOR-066-C | Heavy Metal | 95 | 103260 | E020 | WCOT1.51.5O | A143 | 0.313 | 6 | 0.375 | 0.188 | 0.016 | TS2 | 108731 | TKY06F | 106894 | N/A | N/A | N/A | N/A | N/A | N/A | N/A | N/A | N/A | N/A
M-SWLOR-070 | Heavy Metal | 95 | 103261 | E020 | WCOT21.5O | A143 | 0.375 | 6 | 0.438 | 0.218 | 0.016 | TS25 | 108734 | TKY08F | 106896 | N/A | N/A | N/A | N/A | N/A | N/A | N/A | N/A | N/A | N/A
M-SWLOR-070-C | Heavy Metal | 95 | 103262 | E020 | WCOT21.5O | A143 | 0.375 | 6 | 0.438 | 0.218 | 0.016 | TS25 | 108734 | TKY08F | 106896 | N/A | N/A | N/A | N/A | N/A | N/A | N/A | N/A | N/A | N/A
M-SWLOR-082 | Heavy Metal | 95 | 103263 | E020 | WCOT21.5O | A143 | 0.5 | 6 | 0.625 | 0.312 | 0.016 | TS25 | 108734 | TKY08F | 106896 | N/A | N/A | N/A | N/A | N/A | N/A | N/A | N/A | N/A | N/A
M-SWLOR-082-C | Heavy Metal | 95 | 103264 | E020 | WCOT21.5O | A143 | 0.5 | 6 | 0.625 | 0.312 | 0.016 | TS25 | 108734 | TKY08F | 106896 | N/A | N/A | N/A | N/A | N/A | N/A | N/A | N/A | N/A | N/A
M-SWLOR-103 | Heavy Metal | 95 | 103265 | E020 | WCOT32.5O | A143 | 0.625 | 8 | 0.75 | 0.375 | 0.031 | TS4 | 108740 | TKY15F | 106901 | N/A | N/A | N/A | N/A | N/A | N/A | N/A | N/A | N/A | N/A
M-SWLOR-103-C | Heavy Metal | 95 | 110150 | E020 | WCOT32.5O | A143 | 0.625 | 8 | 0.75 | 0.375 | 0.031 | TS4 | 108740 | TKY15F | 106901 | N/A | N/A | N/A | N/A | N/A | N/A | N/A | N/A | N/A | N/A
M-SWLOR-123 | Heavy Metal | 95 | 103266 | E020 | WCOT32.5O | A143 | 0.75 | 10 | 1 | 0.5 | 0.031 | TS4 | 108740 | TKY15F | 106901 | N/A | N/A | N/A | N/A | N/A | N/A | N/A | N/A | N/A | N/A
M-SWLOR-123-C | Heavy Metal | 95 | 110149 | E020 | WCOT32.5O | A143 | 0.75 | 10 | 1 | 0.5 | 0.031 | TS4 | 108740 | TKY15F | 106901 | N/A | N/A | N/A | N/A | N/A | N/A | N/A | N/A | N/A | N/A
M-SWLOR-163 | Heavy Metal | 95 | 141559 | E020 | WCOT32.5O | A143 | 1 | 12 | 1.25 | 0.64 | 0.031 | TS4 | 108740 | TKY15F | 106901 | N/A | N/A | N/A | N/A | N/A | N/A | N/A | N/A | N/A | N/A
M-SWLOR-163-C | Heavy Metal | 95 | 181163 | E020 | WCOT32.5O | A143 | 1 | 12 | 1.25 | 0.64 | 0.031 | TS4 | 108740 | TKY15F | 106901 | N/A | N/A | N/A | N/A | N/A | N/A | N/A | N/A | N/A | N/A
S-DCLNL-123-C | Steel | 95 | 371047 | E021 | CNOO32O | A075 | 0.75 | 10 | 1 | 0.5 | 0.031 | N/A | N/A | TKY15F | 106901 | LLSCP32 | 389095 | LLP13 | 102687 | DCK2211 | 388586 | DCS2 | 239345 | DC0520T | 388551
S-DCLNL-163-C | Steel | 95 | 429501 | E021 | CNOO32O | A075 | 1 | 12 | 1.281 | 0.922 | 0.031 | N/A | N/A | TKY15F | 106901 | LLSCP32 | 389095 | LLP13 | 102687 | DCK2211 | 388586 | DCS2 | 239345 | DC0520T | 388551
S-DCLNL-164-C | Steel | 95 | 371776 | E021 | CNOO43O | A072 | 1 | 12 | 1.281 | 0.641 | 0.031 | N/A | N/A | TKY20F | 106904 | LLSCP42 | 112282 | LLP14 | 102688 | DCK2613 | 389052 | DCS1 | 151511 | DC0621T | 388560
S-DCLNL-204-C | Steel | 95 | 371792 | E021 | CNOO43O | A072 | 1.25 | 14 | 1.532 | 0.766 | 0.031 | N/A | N/A | TKY20F | 106904 | LLSCN42 | 102693 | LLP14 | 102688 | DCK2613 | 389052 | DCS1 | 151511 | DC0621T | 388560
S-DCLNL-244-C | Steel | 95 | 429528 | E021 | CNOO43O | A072 | 1.5 | 14 | 1.782 | 0.891 | 0.031 | N/A | N/A | TKY20F | 106904 | LLSCN42 | 102693 | LLP14 | 102688 | DCK2613 | 389052 | DCS1 | 151511 | DC0621T | 388560
S-DCLNL-284-C | Steel | 95 | 429544 | E021 | CNOO43O | A072 | 1.75 | 14 | 2.032 | 1.016 | 0.031 | N/A | N/A | TKY20F | 106904 | LLSCN42 | 102693 | LLP14 | 102688 | DCK2613 | 389052 | DCS1 | 151511 | DC0621T | 388560
S-DCLNL-324-C | Steel | 95 | 429561 | E021 | CNOO43O | A072 | 2 | 14 | 2.562 | 1.281 | 0.031 | N/A | N/A | TKY20F | 106904 | LLSCN42 | 102693 | LLP14 | 102688 | DCK2613 | 389052 | DCS1 | 151511 | DC0621T | 388560
S-DCLNR-123-C | Steel | 95 | 371768 | E021 | CNOO32O | A075 | 0.75 | 10 | 1 | 0.5 | 0.031 | N/A | N/A | TKY15F | 106901 | LLSCP32 | 389095 | LLP13 | 102687 | DCK2211 | 388586 | DCS2 | 239345 | DC0520T | 388551
S-DCLNR-163-C | Steel | 95 | 429510 | E021 | CNOO32O | A075 | 1 | 12 | 1.281 | 0.922 | 0.031 | N/A | N/A | TKY15F | 106901 | LLSCP32 | 389095 | LLP13 | 102687 | DCK2211 | 388586 | DCS2 | 239345 | DC0520T | 388551
S-DCLNR-164-C | Steel | 95 | 371784 | E021 | CNOO43O | A072 | 1 | 12 | 1.281 | 0.641 | 0.031 | N/A | N/A | TKY20F | 106904 | LLSCP42 | 112282 | LLP14 | 102688 | DCK2613 | 389052 | DCS1 | 151511 | DC0621T | 388560
S-DCLNR-204-C | Steel | 95 | 371805 | E021 | CNOO43O | A072 | 1.25 | 14 | 1.532 | 0.766 | 0.031 | N/A | N/A | TKY20F | 106904 | LLSCP42 | 112282 | LLP14 | 102688 | DCK2613 | 389052 | DCS1 | 151511 | DC0621T | 388560
S-DCLNR-244-C | Steel | 95 | 429536 | E021 | CNOO43O | A072 | 1.5 | 14 | 1.782 | 0.891 | 0.031 | N/A | N/A | TKY20F | 106904 | LLSCN42 | 102693 | LLP14 | 102688 | DCK2613 | 389052 | DCS1 | 151511 | DC0621T | 388560
S-DCLNR-284-C | Steel | 95 | 429552 | E021 | CNOO43O | A072 | 1.75 | 14 | 2.032 | 1.016 | 0.031 | N/A | N/A | TKY20F | 106904 | LLSCN42 | 102693 | LLP14 | 102688 | DCK2613 | 389052 | DCS1 | 151511 | DC0621T | 388560
S-DCLNR-324-C | Steel | 95 | 429579 | E021 | CNOO43O | A072 | 2 | 14 | 2.562 | 1.281 | 0.031 | N/A | N/A | TKY20F | 106904 | LLSCN42 | 102693 | LLP14 | 102688 | DCK2613 | 389052 | DCS1 | 151511 | DC0621T | 388560
S-DDUNL-164-C | Steel | 93 | 371813 | E021 | DNOO43O | A078 | 1 | 12 | 1.314 | 0.657 | 0.031 | N/A | N/A | TKY20F | 106904 | LLSDP42 | 389141 | LLP14 | 102688 | DCK2613 | 389052 | DCS1 | 151511 | DC0621T | 388560
S-DDUNL-204-C | Steel | 93 | 371830 | E021 | DNOO43O | A078 | 1.25 | 14 | 2 | 1 | 0.031 | N/A | N/A | TKY20F | 106904 | LLSDN43 | 102697 | LLP14 | 102688 | DCK2613 | 389052 | DCS1 | 151511 | DC0621T | 388560
S-DDUNL-244-C | Steel | 93 | 429587 | E021 | DNOO43O | A078 | 1.5 | 14 | 2.25 | 1.125 | 0.031 | N/A | N/A | TKY20F | 106904 | LLSDN43 | 102697 | LLP24 | 223554 | DCK2613 | 389052 | DCS1 | 151511 | DC0621T | 388560
S-DDUNL-284-C | Steel | 93 | 429608 | E021 | DNOO43O | A078 | 1.75 | 14 | 2.5 | 1.25 | 0.031 | N/A | N/A | TKY20F | 106904 | LLSDN43 | 102697 | LLP24 | 223554 | DCK2613 | 389052 | DCS1 | 151511 | DC0621T | 388560
S-DDUNL-324-C | Steel | 93 | 429624 | E021 | DNOO43O | A078 | 2 | 14 | 2.75 | 1.375 | 0.031 | N/A | N/A | TKY20F | 106904 | LLSDN43 | 102697 | LLP24 | 223554 | DCK2613 | 389052 | DCS1 | 151511 | DC0621T | 388560
S-DDUNR-164-C | Steel | 93 | 371821 | E021 | DNOO43O | A078 | 1 | 12 | 1.314 | 0.657 | 0.031 | N/A | N/A | TKY20F | 106904 | LLSDP42 | 389141 | LLP14 | 102688 | DCK2613 | 389052 | DCS1 | 151511 | DC0621T | 388560
S-DDUNR-204-C | Steel | 93 | 371848 | E021 | DNOO43O | A078 | 1.25 | 14 | 2 | 1 | 0.031 | N/A | N/A | TKY20F | 106904 | LLSDN43 | 102697 | LLP14 | 102688 | DCK2613 | 389052 | DCS1 | 151511 | DC0621T | 388560
S-DDUNR-244-C | Steel | 93 | 429595 | E021 | DNOO43O | A078 | 1.5 | 14 | 2.25 | 1.125 | 0.031 | N/A | N/A | TKY20F | 106904 | LLSDN43 | 102697 | LLP24 | 223554 | DCK2613 | 389052 | DCS1 | 151511 | DC0621T | 388560
S-DDUNR-284-C | Steel | 93 | 429616 | E021 | DNOO43O | A078 | 1.75 | 14 | 2.5 | 1.25 | 0.031 | N/A | N/A | TKY20F | 106904 | LLSDN43 | 102697 | LLP24 | 223554 | DCK2613 | 389052 | DCS1 | 151511 | DC0621T | 388560
S-DDUNR-324-C | Steel | 93 | 429632 | E021 | DNOO43O | A078 | 2 | 14 | 2.75 | 1.375 | 0.031 | N/A | N/A | TKY20F | 106904 | LLSDN43 | 102697 | LLP24 | 223554 | DCK2613 | 389052 | DCS1 | 151511 | DC0621T | 388560
S-DSKNL-164-C | Steel | 75 | 371856 | E022 | SNOO43O | A085 | 1 | 12 | 1.282 | 0.641 | 0.031 | N/A | N/A | TKY20F | 106904 | LLSSP42 | 389175 | LLP14 | 102688 | DCK2613 | 389052 | DCS1 | 151511 | DC0621T | 388560
S-DSKNL-204-C | Steel | 75 | 371872 | E022 | SNOO43O | A085 | 1.25 | 14 | 1.532 | 0.766 | 0.031 | N/A | N/A | TKY20F | 106904 | LLSSN42 | 102703 | LLP14 | 102688 | DCK2613 | 389052 | DCS1 | 151511 | DC0621T | 388560
S-DSKNL-244-C | Steel | 75 | 429641 | E022 | SNOO43O | A085 | 1.5 | 14 | 1.782 | 0.891 | 0.031 | N/A | N/A | TKY20F | 106904 | LLSSN42 | 102703 | LLP14 | 102688 | DCK2613 | 389052 | DCS1 | 151511 | DC0621T | 388560
S-DSKNL-284-C | Steel | 75 | 429667 | E022 | SNOO43O | A085 | 1.75 | 14 | 2.032 | 1.016 | 0.031 | N/A | N/A | TKY20F | 106904 | LLSSN42 | 102703 | LLP14 | 102688 | DCK2613 | 389052 | DCS1 | 151511 | DC0621T | 388560
S-DSKNL-324-C | Steel | 75 | 429683 | E022 | SNOO43O | A085 | 2 | 14 | 2.562 | 1.281 | 0.031 | N/A | N/A | TKY20F | 106904 | LLSSN42 | 102703 | LLP14 | 102688 | DCK2613 | 389052 | DCS1 | 151511 | DC0621T | 388560
S-DSKNR-164-C | Steel | 75 | 371864 | E022 | SNOO43O | A085 | 1 | 12 | 1.282 | 0.641 | 0.031 | N/A | N/A | TKY20F | 106904 | LLSSP42 | 389175 | LLP14 | 102688 | DCK2613 | 389052 | DCS1 | 151511 | DC0621T | 388560
S-DSKNR-204-C | Steel | 75 | 371881 | E022 | SNOO43O | A085 | 1.25 | 14 | 1.532 | 0.766 | 0.031 | N/A | N/A | TKY20F | 106904 | LLSSN42 | 102703 | LLP14 | 102688 | DCK2613 | 389052 | DCS1 | 151511 | DC0621T | 388560
S-DSKNR-244-C | Steel | 75 | 429659 | E022 | SNOO43O | A085 | 1.5 | 14 | 1.782 | 0.891 | 0.031 | N/A | N/A | TKY20F | 106904 | LLSSN42 | 102703 | LLP14 | 102688 | DCK2613 | 389052 | DCS1 | 151511 | DC0621T | 388560
S-DSKNR-284-C | Steel | 75 | 429675 | E022 | SNOO43O | A085 | 1.75 | 14 | 2.032 | 1.016 | 0.031 | N/A | N/A | TKY20F | 106904 | LLSSN42 | 102703 | LLP14 | 102688 | DCK2613 | 389052 | DCS1 | 151511 | DC0621T | 388560
S-DSKNR-324-C | Steel | 75 | 429691 | E022 | SNOO43O | A085 | 2 | 14 | 2.562 | 1.281 | 0.031 | N/A | N/A | TKY20F | 106904 | LLSSN42 | 102703 | LLP14 | 102688 | DCK2613 | 389052 | DCS1 | 151511 | DC0621T | 388560
S-DTFNL-123-C | Steel | 91 | 371899 | E022 | TNOO33O | A090 | 0.75 | 10 | 1 | 0.5 | 0.031 | N/A | N/A | TKY15F | 106901 | N/A | N/A | N/A | N/A | DCK2211 | 388586 | DCS2 | 239345 | DC0520T | 388551
S-DTFNL-163-C | Steel | 91 | 371910 | E022 | TNOO33O | A090 | 1 | 12 | 1.282 | 0.641 | 0.031 | N/A | N/A | TKY15F | 106901 | LLSTP32 | 389204 | LLP13 | 102687 | DCK2211 | 388586 | DCS2 | 239345 | DC0520T | 388551
S-DTFNL-203-C | Steel | 91 | 371936 | E022 | TNOO33O | A090 | 1.25 | 14 | 1.532 | 0.766 | 0.031 | N/A | N/A | TKY15F | 106901 | LLSTN32 | 102705 | LLP13 | 102687 | DCK2211 | 388586 | DCS2 | 239345 | DC0520T | 388551
S-DTFNL-243-C | Steel | 91 | 429704 | E022 | TNOO33O | A090 | 1.5 | 14 | 1.782 | 0.891 | 0.031 | N/A | N/A | TKY15F | 106901 | LLSTN32 | 102705 | LLP13 | 102687 | DCK2211 | 388586 | DCS2 | 239345 | DC0520T | 388551
S-DTFNL-244-C | Steel | 91 | 429721 | E022 | TNOO43O | A091 | 1.5 | 14 | 1.782 | 0.891 | 0.031 | N/A | N/A | TKY20F | 106904 | LLSTN42 | 102707 | LLP14 | 102688 | DCK2613 | 389052 | DCS1 | 151511 | DC0621T | 388560
S-DTFNL-283-C | Steel | 91 | 429747 | E022 | TNOO33O | A090 | 1.75 | 14 | 2.032 | 1.016 | 0.031 | N/A | N/A | TKY15F | 106901 | LLSTN32 | 102705 | LLP13 | 102687 | DCK2211 | 388586 | DCS2 | 239345 | DC0520T | 388551
S-DTFNL-284-C | Steel | 91 | 429763 | E022 | TNOO43O | A091 | 1.75 | 14 | 2.032 | 1.016 | 0.031 | N/A | N/A | TKY20F | 106904 | LLSTN42 | 102707 | LLP14 | 102688 | DCK2613 | 389052 | DCS1 | 151511 | DC0621T | 388560
S-DTFNL-324-C | Steel | 91 | 429780 | E022 | TNOO43O | A091 | 2 | 14 | 2.25 | 1.125 | 0.031 | N/A | N/A | TKY20F | 106904 | LLSTN42 | 102707 | LLP14 | 102688 | DCK2613 | 389052 | DCS1 | 151511 | DC0621T | 388560
S-DTFNR-123-C | Steel | 91 | 371901 | E022 | TNOO33O | A090 | 0.75 | 10 | 1 | 0.5 | 0.031 | N/A | N/A | TKY15F | 106901 | N/A | N/A | N/A | N/A | DCK2211 | 388586 | DCS2 | 239345 | DC0520T | 388551
S-DTFNR-163-C | Steel | 91 | 371928 | E022 | TNOO33O | A090 | 1 | 12 | 1.282 | 0.641 | 0.031 | N/A | N/A | TKY15F | 106901 | LLSTP32 | 389204 | LLP13 | 102687 | DCK2211 | 388586 | DCS2 | 239345 | DC0520T | 388551
S-DTFNR-203-C | Steel | 91 | 371944 | E022 | TNOO33O | A090 | 1.25 | 14 | 1.532 | 0.766 | 0.031 | N/A | N/A | TKY15F | 106901 | LLSTN32 | 102705 | LLP13 | 102687 | DCK2211 | 388586 | DCS2 | 239345 | DC0520T | 388551
S-DTFNR-243-C | Steel | 91 | 429712 | E022 | TNOO33O | A090 | 1.5 | 14 | 1.782 | 0.891 | 0.031 | N/A | N/A | TKY15F | 106901 | LLSTN32 | 102705 | LLP13 | 102687 | DCK2211 | 388586 | DCS2 | 239345 | DC0520T | 388551
S-DTFNR-244-C | Steel | 91 | 429739 | E022 | TNOO43O | A091 | 1.5 | 14 | 1.782 | 0.891 | 0.031 | N/A | N/A | TKY20F | 106904 | LLSTN42 | 102707 | LLP14 | 102688 | DCK2613 | 389052 | DCS1 | 151511 | DC0621T | 388560
S-DTFNR-283-C | Steel | 91 | 429755 | E022 | TNOO33O | A090 | 1.75 | 14 | 2.032 | 1.016 | 0.031 | N/A | N/A | TKY15F | 106901 | LLSTN32 | 102705 | LLP13 | 102687 | DCK2211 | 388586 | DCS2 | 239345 | DC0520T | 388551
S-DTFNR-284-C | Steel | 91 | 429771 | E022 | TNOO43O | A091 | 1.75 | 14 | 2.032 | 1.016 | 0.031 | N/A | N/A | TKY20F | 106904 | LLSTN42 | 102707 | LLP14 | 102688 | DCK2613 | 389052 | DCS1 | 151511 | DC0621T | 388560
S-DTFNR-324-C | Steel | 91 | 429798 | E022 | TNOO43O | A091 | 2 | 14 | 2.25 | 1.125 | 0.031 | N/A | N/A | TKY20F | 106904 | LLSTN42 | 102707 | LLP14 | 102688 | DCK2613 | 389052 | DCS1 | 151511 | DC0621T | 388560
S-DVUNL-203-C | Steel | 93 | 372015 | E023 | VNOO33O | A097 | 1.25 | 14 | 2 | 1 | 0.031 | N/A | N/A | TKY15F | 106901 | DCSVN32 | 389255 | LLP13 | 102687 | DCK3113 | 389052 | DCS2 | 239345 | DC0520T | 388551
S-DVUNL-243-C | Steel | 93 | 429886 | E023 | VNOO33O | A097 | 1.5 | 14 | 2.25 | 1.125 | 0.031 | N/A | N/A | TKY15F | 106901 | DCSVN32 | 389255 | LLP13 | 102687 | DCK3113 | 389052 | DCS2 | 239345 | DC0520T | 388551
S-DVUNR-203-C | Steel | 93 | 372023 | E023 | VNOO33O | A097 | 1.25 | 14 | 2 | 1 | 0.031 | N/A | N/A | TKY15F | 106901 | DCSVN32 | 389255 | LLP13 | 102687 | DCK3113 | 389052 | DCS2 | 239345 | DC0520T | 388551
S-DVUNR-243-C | Steel | 93 | 429894 | E023 | VNOO33O | A097 | 1.5 | 14 | 2.25 | 1.125 | 0.031 | N/A | N/A | TKY15F | 106901 | DCSVN32 | 389255 | LLP13 | 102687 | DCK3113 | 389052 | DCS2 | 239345 | DC0520T | 388551
S-DWLNL-123-C | Steel | 95 | 371952 | E023 | WNOO33O | A100 | 0.75 | 10 | 1 | 0.5 | 0.031 | N/A | N/A | TKY15F | 106901 | N/A | N/A | N/A | N/A | DCK2211 | 388586 | DCS2 | 239345 | DC0520T | 388551
S-DWLNL-163-C | Steel | 95 | 429801 | E023 | WNOO33O | A100 | 1 | 12 | 1.282 | 0.641 | 0.031 | N/A | N/A | TKY15F | 106901 | LLSWP32 | 458345 | LLP13 | 102687 | DCK2211 | 388586 | DCS2 | 239345 | DC0520T | 388551
S-DWLNL-164-C | Steel | 95 | 371979 | E023 | WNOO43O | A100 | 1 | 12 | 1.282 | 0.641 | 0.031 | N/A | N/A | TKY20F | 106904 | LLSWP42 | 389247 | LLP14 | 102688 | DCK2613 | 389052 | DCS1 | 151511 | DC0621T | 388560
S-DWLNL-204-C | Steel | 95 | 371995 | E023 | WNOO43O | A100 | 1.25 | 14 | 1.532 | 0.766 | 0.031 | N/A | N/A | TKY20F | 106904 | LLSWN42 | 151482 | LLP14 | 102688 | DCK2613 | 389052 | DCS1 | 151511 | DC0621T | 388560
S-DWLNL-244-C | Steel | 95 | 429827 | E023 | WNOO43O | A100 | 1.5 | 14 | 1.782 | 0.891 | 0.031 | N/A | N/A | TKY20F | 106904 | LLSWN42 | 151482 | LLP14 | 102688 | DCK2613 | 389052 | DCS1 | 151511 | DC0621T | 388560
S-DWLNL-284-C | Steel | 95 | 429843 | E023 | WNOO43O | A100 | 1.75 | 14 | 2.25 | 1.125 | 0.031 | N/A | N/A | TKY20F | 106904 | LLSWN42 | 151482 | LLP14 | 102688 | DCK2613 | 389052 | DCS1 | 151511 | DC0621T | 388560
S-DWLNL-324-C | Steel | 95 | 429860 | E023 | WNOO43O | A100 | 2 | 14 | 2.562 | 1.281 | 0.031 | N/A | N/A | TKY20F | 106904 | LLSWN42 | 151482 | LLP14 | 102688 | DCK2613 | 389052 | DCS1 | 151511 | DC0621T | 388560
S-DWLNR-123-C | Steel | 95 | 371961 | E023 | WNOO33O | A100 | 0.75 | 10 | 1 | 0.5 | 0.031 | N/A | N/A | TKY15F | 106901 | N/A | N/A | N/A | N/A | DCK2211 | 388586 | DCS2 | 239345 | DC0520T | 388551
S-DWLNR-163-C | Steel | 95 | 429819 | E023 | WNOO33O | A100 | 1 | 12 | 1.282 | 0.641 | 0.031 | N/A | N/A | TKY15F | 106901 | LLSWP32 | 458345 | LLP13 | 102687 | DCK2211 | 388586 | DCS2 | 239345 | DC0520T | 388551
S-DWLNR-164-C | Steel | 95 | 371987 | E023 | WNOO43O | A100 | 1 | 12 | 1.282 | 0.641 | 0.031 | N/A | N/A | TKY20F | 106904 | LLSWP42 | 389247 | LLP14 | 102688 | DCK2613 | 389052 | DCS1 | 151511 | DC0621T | 388560
S-DWLNR-204-C | Steel | 95 | 372007 | E023 | WNOO43O | A100 | 1.25 | 14 | 1.532 | 0.766 | 0.031 | N/A | N/A | TKY20F | 106904 | LLSWN42 | 151482 | LLP14 | 102688 | DCK2613 | 389052 | DCS1 | 151511 | DC0621T | 388560
S-DWLNR-244-C | Steel | 95 | 429835 | E023 | WNOO43O | A100 | 1.5 | 14 | 1.782 | 0.891 | 0.031 | N/A | N/A | TKY20F | 106904 | LLSWN42 | 151482 | LLP14 | 102688 | DCK2613 | 389052 | DCS1 | 151511 | DC0621T | 388560
S-DWLNR-284-C | Steel | 95 | 429851 | E023 | WNOO43O | A100 | 1.75 | 14 | 2.25 | 1.125 | 0.031 | N/A | N/A | TKY20F | 106904 | LLSWN42 | 151482 | LLP14 | 102688 | DCK2613 | 389052 | DCS1 | 151511 | DC0621T | 388560
S-DWLNR-324-C | Steel | 95 | 429878 | E023 | WNOO43O | A100 | 2 | 14 | 2.562 | 1.281 | 0.031 | N/A | N/A | TKY20F | 106904 | LLSWN42 | 151482 | LLP14 | 102688 | DCK2613 | 389052 | DCS1 | 151511 | DC0621T | 388560
S-FSCLPL-062.5-C | Steel | 95 | 379946 | E006 | CPMH2.51.5O | A114 | 0.375 | 6 | 0.45 | 0.227 | 0.016 | TS3D | 238916 | TKY10F | 106898 | N/A | N/A | N/A | N/A | N/A | N/A | N/A | N/A | N/A | N/A
S-FSCLPL-082.5-C | Steel | 95 | 382571 | E006 | CPMH2.51.5O | A114 | 0.5 | 8 | 0.58 | 0.29 | 0.016 | TS3D | 238916 | TKY10F | 106898 | N/A | N/A | N/A | N/A | N/A | N/A | N/A | N/A | N/A | N/A
S-FSCLPL-103-C | Steel | 95 | 382598 | E006 | CPMO32O | A114 | 0.625 | 10 | 0.7 | 0.352 | 0.016 | TS4D | 236777 | TKY15F | 106901 | N/A | N/A | N/A | N/A | N/A | N/A | N/A | N/A | N/A | N/A
S-FSCLPL-123-C | Steel | 95 | 382619 | E006 | CPMO32O | A114 | 0.75 | 10 | 0.825 | 0.414 | 0.016 | TS4D | 236777 | TKY15F | 106901 | N/A | N/A | N/A | N/A | N/A | N/A | N/A | N/A | N/A | N/A
S-FSCLPL-163-C | Steel | 95 | 382635 | E006 | CPMO32O | A114 | 1 | 12 | 1.2 | 0.598 | 0.016 | TS4D | 236777 | TKY15F | 106901 | N/A | N/A | N/A | N/A | N/A | N/A | N/A | N/A | N/A | N/A
S-FSCLPR-062.5-C | Steel | 95 | 382563 | E006 | CPMH2.51.5O | A114 | 0.375 | 6 | 0.45 | 0.227 | 0.016 | TS3D | 238916 | TKY10F | 106898 | N/A | N/A | N/A | N/A | N/A | N/A | N/A | N/A | N/A | N/A
S-FSCLPR-082.5-C | Steel | 95 | 382580 | E006 | CPMH2.51.5O | A114 | 0.5 | 8 | 0.58 | 0.29 | 0.016 | TS3D | 238916 | TKY10F | 106898 | N/A | N/A | N/A | N/A | N/A | N/A | N/A | N/A | N/A | N/A
S-FSCLPR-103-C | Steel | 95 | 382601 | E006 | CPMO32O | A114 | 0.625 | 10 | 0.7 | 0.352 | 0.016 | TS4D | 236777 | TKY15F | 106901 | N/A | N/A | N/A | N/A | N/A | N/A | N/A | N/A | N/A | N/A
S-FSCLPR-123-C | Steel | 95 | 382627 | E006 | CPMO32O | A114 | 0.75 | 10 | 0.825 | 0.414 | 0.016 | TS4D | 236777 | TKY15F | 106901 | N/A | N/A | N/A | N/A | N/A | N/A | N/A | N/A | N/A | N/A
S-FSCLPR-163-C | Steel | 95 | 382643 | E006 | CPMO32O | A114 | 1 | 12 | 1.2 | 0.598 | 0.016 | TS4D | 236777 | TKY15F | 106901 | N/A | N/A | N/A | N/A | N/A | N/A | N/A | N/A | N/A | N/A
S-FSTUPL-061.8-C | Steel | 93 | 382651 | E007 | TPOH1.81.5O | A130 | 0.375 | 6 | 0.45 | 0.227 | 0.016 | TS25D | 238924 | TKY08F | 106896 | N/A | N/A | N/A | N/A | N/A | N/A | N/A | N/A | N/A | N/A
S-FSTUPL-081.8-C | Steel | 93 | 382678 | E007 | TPOH1.81.5O | A130 | 0.5 | 8 | 0.58 | 0.29 | 0.016 | TS25D | 238924 | TKY08F | 106896 | N/A | N/A | N/A | N/A | N/A | N/A | N/A | N/A | N/A | N/A
S-FSTUPL-102-C | Steel | 93 | 382694 | E007 | TPOH22O | A130 | 0.625 | 10 | 0.7 | 0.352 | 0.016 | TS31D | 238932 | TKY10F | 106898 | N/A | N/A | N/A | N/A | N/A | N/A | N/A | N/A | N/A | N/A
S-FSTUPL-122-C | Steel | 93 | 382715 | E007 | TPOH22O | A130 | 0.75 | 10 | 0.825 | 0.414 | 0.016 | TS31D | 238932 | TKY10F | 106898 | N/A | N/A | N/A | N/A | N/A | N/A | N/A | N/A | N/A | N/A
S-FSTUPL-162-C | Steel | 93 | 382731 | E007 | TPOH22O | A130 | 1 | 12 | 1.28 | 0.638 | 0.016 | TS31D | 238932 | TKY10F | 106898 | N/A | N/A | N/A | N/A | N/A | N/A | N/A | N/A | N/A | N/A
S-FSTUPR-061.8-C | Steel | 93 | 382660 | E007 | TPOH1.81.5O | A130 | 0.375 | 6 | 0.45 | 0.227 | 0.016 | TS25D | 238924 | TKY08F | 106896 | N/A | N/A | N/A | N/A | N/A | N/A | N/A | N/A | N/A | N/A
S-FSTUPR-081.8-C | Steel | 93 | 382686 | E007 | TPOH1.81.5O | A130 | 0.5 | 8 | 0.58 | 0.29 | 0.016 | TS25D | 238924 | TKY08F | 106896 | N/A | N/A | N/A | N/A | N/A | N/A | N/A | N/A | N/A | N/A
S-FSTUPR-102-C | Steel | 93 | 382707 | E007 | TPOH22O | A130 | 0.625 | 10 | 0.7 | 0.352 | 0.016 | TS31D | 238932 | TKY10F | 106898 | N/A | N/A | N/A | N/A | N/A | N/A | N/A | N/A | N/A | N/A
S-FSTUPR-122-C | Steel | 93 | 382723 | E007 | TPOH22O | A130 | 0.75 | 10 | 0.825 | 0.414 | 0.016 | TS31D | 238932 | TKY10F | 106898 | N/A | N/A | N/A | N/A | N/A | N/A | N/A | N/A | N/A | N/A
S-FSTUPR-162-C | Steel | 93 | 382740 | E007 | TPOH22O | A130 | 1 | 12 | 1.28 | 0.638 | 0.016 | TS31D | 238932 | TKY10F | 106898 | N/A | N/A | N/A | N/A | N/A | N/A | N/A | N/A | N/A | N/A
S-MCLNL-123 | Steel | 95 | 111685 | E024 | CNOO32O | A075 | 0.75 | 10 | 1 | 0.5 | N/S | N/A | N/A | N/A | N/A | N/A | N/A | NL33 | 103960 | CL7 | 100687 | N/A | N/A | XNS36 | 109237
S-MCLNL-163 | Steel | 95 | 111687 | E024 | CNOO32O | A075 | 1 | 12 | 1.28 | 0.64 | N/S | N/A | N/A | N/A | N/A | N/A | N/A | NL33 | 103960 | CL7 | 100687 | N/A | N/A | XNS36 | 109237
S-MCLNL-164 | Steel | 95 | 104345 | E024 | CNOO43O | A072 | 1 | 12 | 1.28 | 0.64 | N/S | N/A | N/A | N/A | N/A | N/A | N/A | NL44 | 103965 | CL20 | 100683 | N/A | N/A | XNS47 | 109241
S-MCLNL-204 | Steel | 95 | 104346 | E024 | CNOO43O | A072 | 1.25 | 12 | 1.53 | 0.765 | N/S | N/A | N/A | N/A | N/A | ICSN433 | 102325 | NL46 | 103966 | CL20 | 100683 | N/A | N/A | XNS47 | 109241
S-MCLNL-244 | Steel | 95 | 104347 | E024 | CNOO43O | A072 | 1.5 | 14 | 1.78 | 0.89 | N/S | N/A | N/A | N/A | N/A | ICSN433 | 102325 | NL46 | 103966 | CL20 | 100683 | N/A | N/A | XNS47 | 109241
S-MCLNL-284 | Steel | 95 | 104348 | E024 | CNOO43O | A072 | 1.75 | 14 | 2.03 | 1.015 | N/S | N/A | N/A | N/A | N/A | ICSN433 | 102325 | NL46 | 103966 | CL20 | 100683 | N/A | N/A | XNS47 | 109241
S-MCLNL-326 | Steel | 95 | 104349 | E024 | CNOO64O | A072 | 2 | 14 | 2.562 | 1.281 | N/S | N/A | N/A | N/A | N/A | ICSN633 | 102328 | NL68 | 103969 | CL12 | 100681 | N/A | N/A | XNS510 | 109243
S-MCLNR-123 | Steel | 95 | 111684 | E024 | CNOO32O | A075 | 0.75 | 10 | 1 | 0.5 | N/S | N/A | N/A | N/A | N/A | N/A | N/A | NL33 | 103960 | CL7 | 100687 | N/A | N/A | XNS36 | 109237
S-MCLNR-163 | Steel | 95 | 111686 | E024 | CNOO32O | A075 | 1 | 12 | 1.28 | 0.64 | N/S | N/A | N/A | N/A | N/A | N/A | N/A | NL33 | 103960 | CL7 | 100687 | N/A | N/A | XNS36 | 109237
S-MCLNR-164 | Steel | 95 | 104352 | E024 | CNOO43O | A072 | 1 | 12 | 1.28 | 0.64 | N/S | N/A | N/A | N/A | N/A | N/A | N/A | NL44 | 103965 | CL20 | 100683 | N/A | N/A | XNS47 | 109241
S-MCLNR-204 | Steel | 95 | 104353 | E024 | CNOO43O | A072 | 1.25 | 12 | 1.53 | 0.765 | N/S | N/A | N/A | N/A | N/A | ICSN433 | 102325 | NL46 | 103966 | CL20 | 100683 | N/A | N/A | XNS47 | 109241
S-MCLNR-244 | Steel | 95 | 104354 | E024 | CNOO43O | A072 | 1.5 | 14 | 1.78 | 0.89 | N/S | N/A | N/A | N/A | N/A | ICSN433 | 102325 | NL46 | 103966 | CL20 | 100683 | N/A | N/A | XNS47 | 109241
S-MCLNR-284 | Steel | 95 | 104355 | E024 | CNOO43O | A072 | 1.75 | 14 | 2.03 | 1.015 | N/S | N/A | N/A | N/A | N/A | ICSN433 | 102325 | NL46 | 103966 | CL20 | 100683 | N/A | N/A | XNS47 | 109241
S-MCLNR-326 | Steel | 95 | 104356 | E024 | CNOO64O | A072 | 2 | 14 | 2.562 | 1.281 | N/S | N/A | N/A | N/A | N/A | ICSN633 | 102328 | NL68 | 103969 | CL12 | 100681 | N/A | N/A | XNS510 | 109243
S-MDUNL-204 | Steel | 93 | 104359 | E024 | DNOO43O | A078 | 1.25 | 12 | 2 | 1 | N/S | N/A | N/A | N/A | N/A | IDSN433 | 102325 | NL46 | 103966 | CL12 | 100681 | N/A | N/A | XNS59 | 109245
S-MDUNL-244 | Steel | 93 | 104360 | E024 | DNOO43O | A078 | 1.5 | 14 | 2.25 | 1.125 | N/S | N/A | N/A | N/A | N/A | IDSN433 | 102325 | NL46 | 103966 | CL12 | 100681 | N/A | N/A | XNS59 | 109245
S-MDUNL-284 | Steel | 93 | 104361 | E024 | DNOO43O | A078 | 1.75 | 14 | 2.5 | 1.25 | N/S | N/A | N/A | N/A | N/A | IDSN433 | 102325 | NL46 | 103966 | CL12 | 100681 | N/A | N/A | XNS59 | 109245
S-MDUNL-324 | Steel | 93 | 104363 | E024 | DNOO43O | A078 | 2 | 14 | 2.75 | 1.375 | N/S | N/A | N/A | N/A | N/A | IDSN433 | 102325 | NL46 | 103966 | CL12 | 100681 | N/A | N/A | XNS59 | 109245
S-MDUNR-204 | Steel | 93 | 104367 | E024 | DNOO43O | A078 | 1.25 | 12 | 2 | 1 | N/S | N/A | N/A | N/A | N/A | IDSN433 | 102325 | NL46 | 103966 | CL12 | 100681 | N/A | N/A | XNS59 | 109245
S-MDUNR-244 | Steel | 93 | 104368 | E024 | DNOO43O | A078 | 1.5 | 14 | 2.25 | 1.125 | N/S | N/A | N/A | N/A | N/A | IDSN433 | 102325 | NL46 | 103966 | CL12 | 100681 | N/A | N/A | XNS59 | 109245
S-MDUNR-284 | Steel | 93 | 104369 | E024 | DNOO43O | A078 | 1.75 | 14 | 2.5 | 1.25 | N/S | N/A | N/A | N/A | N/A | IDSN433 | 102325 | NL46 | 103966 | CL12 | 100681 | N/A | N/A | XNS59 | 109245
S-MDUNR-285 | Steel | 93 | 104370 | E024 | DNOO54O | N/A | 1.75 | 14 | 2.75 | 1.375 | N/S | N/A | N/A | N/A | N/A | IDSN533 | 102330 | NL58 | 103968 | CL30 | 100685 | N/A | N/A | XNS510 | 109243
S-MDUNR-324 | Steel | 93 | 104371 | E024 | DNOO43O | A078 | 2 | 14 | 2.75 | 1.375 | N/S | N/A | N/A | N/A | N/A | IDSN433 | 102325 | NL46 | 103966 | CL12 | 100681 | N/A | N/A | XNS59 | 109245
S-MDUNR-325 | Steel | 93 | 104372 | E024 | DNOO54O | N/A | 2 | 14 | 3 | 1.5 | N/S | N/A | N/A | N/A | N/A | IDSN533 | 102330 | NL58 | 103968 | CL30 | 100685 | N/A | N/A | XNS510 | 109243
S-MSKNL-204 | Steel | 75 | 104375 | E025 | SNOO43O | A085 | 1.25 | 12 | 1.53 | 0.765 | N/S | N/A | N/A | N/A | N/A | ISSN433 | 102325 | NL46 | 103966 | CL9 | 100688 | N/A | N/A | XNS59 | 109245
S-MSKNL-244 | Steel | 75 | 104376 | E025 | SNOO43O | A085 | 1.5 | 14 | 1.78 | 0.89 | N/S | N/A | N/A | N/A | N/A | ISSN433 | 102325 | NL46 | 103966 | CL9 | 100688 | N/A | N/A | XNS59 | 109245
S-MSKNL-284 | Steel | 75 | 104377 | E025 | SNOO43O | A085 | 1.75 | 14 | 2.03 | 1.015 | N/S | N/A | N/A | N/A | N/A | ISSN433 | 102325 | NL46 | 103966 | CL9 | 100688 | N/A | N/A | XNS59 | 109245
S-MSKNL-326 | Steel | 75 | 104378 | E025 | SNOO64O | A085 | 2 | 14 | 2.562 | 1.281 | N/S | N/A | N/A | N/A | N/A | ISSN633 | 102328 | NL68 | 103969 | CL12 | 100681 | N/A | N/A | XNS58 | 109244
S-MSKNR-204 | Steel | 75 | 104381 | E025 | SNOO43O | A085 | 1.25 | 12 | 1.53 | 0.765 | N/S | N/A | N/A | N/A | N/A | ISSN433 | 102325 | NL46 | 103966 | CL9 | 100688 | N/A | N/A | XNS59 | 109245
S-MSKNR-244 | Steel | 75 | 104382 | E025 | SNOO43O | A085 | 1.5 | 14 | 1.78 | 0.89 | N/S | N/A | N/A | N/A | N/A | ISSN433 | 102325 | NL46 | 103966 | CL9 | 100688 | N/A | N/A | XNS59 | 109245
S-MSKNR-284 | Steel | 75 | 104383 | E025 | SNOO43O | A085 | 1.75 | 14 | 2.03 | 1.015 | N/S | N/A | N/A | N/A | N/A | ISSN433 | 102325 | NL46 | 103966 | CL9 | 100688 | N/A | N/A | XNS59 | 109245
S-MSKNR-326 | Steel | 75 | 104384 | E025 | SNOO64O | A085 | 2 | 14 | 2.562 | 1.281 | N/S | N/A | N/A | N/A | N/A | ISSN633 | 102328 | NL68 | 103969 | CL12 | 100681 | N/A | N/A | XNS58 | 109244
S-MTFNL-163X | Steel | 90 | 387217 | E025 | TNOO33O | A090 | 1 | 12 | 1.28 | 0.64 | N/S | N/A | N/A | N/A | N/A | ITSN323 | 102356 | NL34L | 103963 | CL7 | 100687 | N/A | N/A | XNS35 | 109236
S-MTFNL-203X | Steel | 90 | 387233 | E025 | TNOO33O | A090 | 1.25 | 12 | 1.53 | 0.765 | N/S | N/A | N/A | N/A | N/A | ITSN323 | 102356 | NL34L | 103963 | CL7 | 100687 | N/A | N/A | XNS35 | 109236
S-MTFNL-243X | Steel | 90 | 104390 | E025 | TNOO33O | A090 | 1.5 | 14 | 1.78 | 0.89 | N/S | N/A | N/A | N/A | N/A | ITSN323 | 102356 | NL34L | 103963 | CL7 | 100687 | N/A | N/A | XNS35 | 109236
S-MTFNL-244 | Steel | 90 | 104391 | E025 | TNOO43O | A091 | 1.5 | 14 | 2.062 | 1.031 | N/S | N/A | N/A | N/A | N/A | ITSN432 | 102361 | NL46 | 103966 | CL9 | 100688 | N/A | N/A | XNS59 | 109245
S-MTFNL-284 | Steel | 90 | 104393 | E025 | TNOO43O | A091 | 1.75 | 14 | 2.312 | 1.156 | N/S | N/A | N/A | N/A | N/A | ITSN432 | 102361 | NL46 | 103966 | CL9 | 100688 | N/A | N/A | XNS59 | 109245
S-MTFNL-324 | Steel | 90 | 104394 | E025 | TNOO43O | A091 | 2 | 14 | 2.562 | 1.281 | N/S | N/A | N/A | N/A | N/A | ITSN432 | 102361 | NL46 | 103966 | CL9 | 100688 | N/A | N/A | XNS59 | 109245
S-MTFNR-163X | Steel | 90 | 387225 | E025 | TNOO33O | A090 | 1 | 12 | 1.28 | 0.64 | N/S | N/A | N/A | N/A | N/A | ITSN323 | 102356 | NL34L | 103963 | CL7 | 100687 | N/A | N/A | XNS35 | 109236
S-MTFNR-203X | Steel | 90 | 387241 | E025 | TNOO33O | A090 | 1.25 | 12 | 1.53 | 0.765 | N/S | N/A | N/A | N/A | N/A | ITSN323 | 102356 | NL34L | 103963 | CL7 | 100687 | N/A | N/A | XNS35 | 109236
S-MTFNR-243X | Steel | 90 | 387268 | E025 | TNOO33O | A090 | 1.5 | 14 | 1.78 | 0.89 | N/S | N/A | N/A | N/A | N/A | ITSN323 | 102356 | NL34L | 103963 | CL7 | 100687 | N/A | N/A | XNS35 | 109236
S-MTFNR-244 | Steel | 90 | 104400 | E025 | TNOO43O | A091 | 1.5 | 14 | 2.062 | 1.031 | N/S | N/A | N/A | N/A | N/A | ITSN432 | 102361 | NL46 | 103966 | CL9 | 100688 | N/A | N/A | XNS59 | 109245
S-MTFNR-283X | Steel | 90 | 387276 | E025 | TNOO33O | A090 | 1.75 | 14 | 2.03 | 1.015 | N/S | N/A | N/A | N/A | N/A | ITSN323 | 102356 | NL34L | 103963 | CL7 | 100687 | N/A | N/A | XNS35 | 109236
S-MTFNR-284 | Steel | 90 | 104402 | E025 | TNOO43O | A091 | 1.75 | 14 | 2.312 | 1.156 | N/S | N/A | N/A | N/A | N/A | ITSN432 | 102361 | NL46 | 103966 | CL9 | 100688 | N/A | N/A | XNS59 | 109245
S-MTFNR-324 | Steel | 90 | 104403 | E025 | TNOO43O | A091 | 2 | 14 | 2.562 | 1.281 | N/S | N/A | N/A | N/A | N/A | ITSN432 | 102361 | NL46 | 103966 | CL9 | 100688 | N/A | N/A | XNS59 | 109245
S-MVUNL-203 | Steel | 93 | 104406 | E026 | VNOO33O | A097 | 1.25 | 14 | 2.25 | 1.125 | N/S | N/A | N/A | N/A | N/A | IVSN322 | 102368 | NL34L | 103963 | CL12 | 100681 | N/A | N/A | XNS58 | 109244
S-MVUNR-203 | Steel | 93 | 104407 | E026 | VNOO33O | A097 | 1.25 | 14 | 2.25 | 1.125 | N/S | N/A | N/A | N/A | N/A | IVSN322 | 102368 | NL34L | 103963 | CL12 | 100681 | N/A | N/A | XNS58 | 109244
S-MVUNR-243 | Steel | 93 | 104408 | E026 | VNOO33O | A097 | 1.5 | 14 | 2.5 | 1.25 | N/S | N/A | N/A | N/A | N/A | IVSN322 | 102368 | NL34L | 103963 | CL12 | 100681 | N/A | N/A | XNS58 | 109244
S-MVUNR-284 | Steel | 93 | 104409 | E026 | VNOO43O | A097 | 1.75 | 14 | 3 | 1.5 | N/S | N/A | N/A | N/A | N/A | IVSN432 | 102361 | NL46 | 103966 | CL12 | 100681 | N/A | N/A | XNS59 | 109245
S-MVUNR-324 | Steel | 93 | 104410 | E026 | VNOO43O | A097 | 2 | 16 | 3.25 | 1.625 | N/S | N/A | N/A | N/A | N/A | IVSN432 | 102361 | NL46 | 103966 | CL12 | 100681 | N/A | N/A | XNS59 | 109245
S-MWLNL-123 | Steel | 95 | 111689 | E026 | WNOO32O | A100 | 0.75 | 10 | 1 | 0.5 | N/S | N/A | N/A | N/A | N/A | N/A | N/A | NL33 | 103960 | CL7 | 100687 | N/A | N/A | XNS36 | 109237
S-MWLNL-163 | Steel | 95 | 111691 | E026 | WNOO32O | A100 | 1 | 12 | 1.28 | 0.64 | N/S | N/A | N/A | N/A | N/A | N/A | N/A | NL33 | 103960 | CL7 | 100687 | N/A | N/A | XNS36 | 109237
S-MWLNL-164 | Steel | 95 | 104414 | E026 | WNOO43O | A100 | 1 | 12 | 1.28 | 0.64 | N/S | N/A | N/A | N/A | N/A | N/A | N/A | NL44 | 103965 | CL20 | 100683 | N/A | N/A | XNS47 | 109241
S-MWLNL-204 | Steel | 95 | 104415 | E026 | WNOO43O | A100 | 1.25 | 12 | 1.53 | 0.765 | N/S | N/A | N/A | N/A | N/A | IWSN432 | 102361 | NL46 | 103966 | CL20 | 100683 | N/A | N/A | XNS48 | 109242
S-MWLNL-244 | Steel | 95 | 104416 | E026 | WNOO43O | A100 | 1.5 | 14 | 1.78 | 0.89 | N/S | N/A | N/A | N/A | N/A | IWSN432 | 102361 | NL46 | 103966 | CL20 | 100683 | N/A | N/A | XNS48 | 109242
S-MWLNR-123 | Steel | 95 | 111688 | E026 | WNOO32O | A100 | 0.75 | 10 | 1 | 0.5 | N/S | N/A | N/A | N/A | N/A | N/A | N/A | NL33 | 103960 | CL7 | 100687 | N/A | N/A | XNS36 | 109237
S-MWLNR-163 | Steel | 95 | 111690 | E026 | WNOO32O | A100 | 1 | 12 | 1.28 | 0.64 | N/S | N/A | N/A | N/A | N/A | N/A | N/A | NL33 | 103960 | CL7 | 100687 | N/A | N/A | XNS36 | 109237
S-MWLNR-164 | Steel | 95 | 104417 | E026 | WNOO43O | A100 | 1 | 12 | 1.28 | 0.64 | N/S | N/A | N/A | N/A | N/A | N/A | N/A | NL44 | 103965 | CL20 | 100683 | N/A | N/A | XNS47 | 109241
S-MWLNR-204 | Steel | 95 | 104418 | E026 | WNOO43O | A100 | 1.25 | 12 | 1.53 | 0.765 | N/S | N/A | N/A | N/A | N/A | IWSN432 | 102361 | NL46 | 103966 | CL20 | 100683 | N/A | N/A | XNS48 | 109242
S-MWLNR-244 | Steel | 95 | 104419 | E026 | WNOO43O | A100 | 1.5 | 14 | 1.78 | 0.89 | N/S | N/A | N/A | N/A | N/A | IWSN432 | 102361 | NL46 | 103966 | CL20 | 100683 | N/A | N/A | XNS48 | 109242 | Omitted from C003A
S-SCLCL-062 | Steel | 95 | 104420 | E012 | CCOO21.5O | A107 | 0.375 | 6 | 0.477 | 0.25 | 0.016 | TS25 | 108734 | TKY08F | 106896 | N/A | N/A | N/A | N/A | N/A | N/A | N/A | N/A | N/A | N/A | Omitted from C003A
S-SCLCL-082 | Steel | 95 | 104421 | E012 | CCOO21.5O | A107 | 0.5 | 6 | 0.602 | 0.313 | 0.016 | TS25 | 108734 | TKY08F | 106896 | N/A | N/A | N/A | N/A | N/A | N/A | N/A | N/A | N/A | N/A | Omitted from C003A
S-SCLCL-103 | Steel | 95 | 104422 | E012 | CCOO32.5O | A107 | 0.625 | 8 | 0.797 | 0.406 | 0.031 | TS4 | 108740 | TKY15F | 106901 | N/A | N/A | N/A | N/A | N/A | N/A | N/A | N/A | N/A | N/A | Omitted from C003A
S-SCLCL-123 | Steel | 95 | 104423 | E012 | CCOO32.5O | A107 | 0.75 | 10 | 0.954 | 0.5 | N/S | TS4 | 108740 | TKY15F | 106901 | N/A | N/A | N/A | N/A | N/A | N/A | N/A | N/A | N/A | N/A | Omitted from C003A
S-SCLCL-164 | Steel | 95 | 104424 | E012 | CCOO43O | A108 | 1 | 12 | 1.219 | 0.641 | 0.031 | TS5 | 108747 | TKY25F | 106906 | N/A | N/A | N/A | N/A | N/A | N/A | N/A | N/A | N/A | N/A | Omitted from C003A
S-SCLCL-204 | Steel | 95 | 104425 | E012 | CCOO43O | A108 | 1.25 | 12 | 1.579 | 0.875 | 0.031 | TS5 | 108747 | TKY25F | 106906 | N/A | N/A | N/A | N/A | N/A | N/A | N/A | N/A | N/A | N/A | Omitted from C003A
S-SCLCR-062 | Steel | 95 | 104426 | E012 | CCOO21.5O | A107 | 0.375 | 6 | 0.477 | 0.25 | 0.016 | TS25 | 108734 | TKY08F | 106896 | N/A | N/A | N/A | N/A | N/A | N/A | N/A | N/A | N/A | N/A | Omitted from C003A
S-SCLCR-082 | Steel | 95 | 104427 | E012 | CCOO21.5O | A107 | 0.5 | 6 | 0.602 | 0.313 | 0.016 | TS25 | 108734 | TKY08F | 106896 | N/A | N/A | N/A | N/A | N/A | N/A | N/A | N/A | N/A | N/A | Omitted from C003A
S-SCLCR-103 | Steel | 95 | 104428 | E012 | CCOO32.5O | A107 | 0.625 | 8 | 0.797 | 0.406 | 0.031 | TS4 | 108740 | TKY15F | 106901 | N/A | N/A | N/A | N/A | N/A | N/A | N/A | N/A | N/A | N/A | Omitted from C003A
S-SCLCR-123 | Steel | 95 | 104429 | E012 | CCOO32.5O | A107 | 0.75 | 10 | 0.954 | 0.5 | N/S | TS4 | 108740 | TKY15F | 106901 | N/A | N/A | N/A | N/A | N/A | N/A | N/A | N/A | N/A | N/A | Omitted from C003A
S-SCLCR-164 | Steel | 95 | 104430 | E012 | CCOO43O | A108 | 1 | 12 | 1.219 | 0.641 | 0.031 | TS5 | 108747 | TKY25F | 106906 | N/A | N/A | N/A | N/A | N/A | N/A | N/A | N/A | N/A | N/A | Omitted from C003A
S-SCLCR-204 | Steel | 95 | 104431 | E012 | CCOO43O | A108 | 1.25 | 12 | 1.579 | 0.875 | 0.031 | TS5 | 108747 | TKY25F | 106906 | N/A | N/A | N/A | N/A | N/A | N/A | N/A | N/A | N/A | N/A
S-SCLPL-062 | Steel | 95 | 111693 | C002A | CPMT21.5O | A114 | 0.375 | 6 | 0.48 | 0.25 | 0.016 | TS25 | 108734 | TKY08F | 106896 | N/A | N/A | N/A | N/A | N/A | N/A | N/A | N/A | N/A | N/A
S-SCLPL-082 | Steel | 95 | 111695 | C002A | CPMT21.5O | A114 | 0.5 | 8 | 0.6 | 0.312 | 0.016 | TS25 | 108734 | TKY08F | 106896 | N/A | N/A | N/A | N/A | N/A | N/A | N/A | N/A | N/A | N/A
S-SCLPL-102 | Steel | 95 | 111697 | C002A | CPMT21.5O | A114 | 0.625 | 10 | 0.77 | 0.406 | 0.016 | TS25 | 108734 | TKY08F | 106896 | N/A | N/A | N/A | N/A | N/A | N/A | N/A | N/A | N/A | N/A
S-SCLPL-103 | Steel | 95 | 111699 | C002A | CPMT32.5O | A114 | 0.625 | 10 | 0.77 | 0.406 | 0.016 | TS4 | 108740 | TKY15F | 106901 | N/A | N/A | N/A | N/A | N/A | N/A | N/A | N/A | N/A | N/A
S-SCLPL-123 | Steel | 95 | 111701 | C002A | CPMT32.5O | A114 | 0.75 | 10 | 0.93 | 0.5 | 0.016 | TS4 | 108740 | TKY15F | 106901 | N/A | N/A | N/A | N/A | N/A | N/A | N/A | N/A | N/A | N/A
S-SCLPL-163 | Steel | 95 | 111703 | C002A | CPMT32.5O | A114 | 1 | 12 | 1.19 | 0.625 | 0.016 | TS4 | 108740 | TKY15F | 106901 | N/A | N/A | N/A | N/A | N/A | N/A | N/A | N/A | N/A | N/A
S-SCLPR-062 | Steel | 95 | 111692 | C002A | CPMT21.5O | A114 | 0.375 | 6 | 0.48 | 0.25 | 0.016 | TS25 | 108734 | TKY08F | 106896 | N/A | N/A | N/A | N/A | N/A | N/A | N/A | N/A | N/A | N/A
S-SCLPR-082 | Steel | 95 | 111694 | C002A | CPMT21.5O | A114 | 0.5 | 8 | 0.6 | 0.312 | 0.016 | TS25 | 108734 | TKY08F | 106896 | N/A | N/A | N/A | N/A | N/A | N/A | N/A | N/A | N/A | N/A
S-SCLPR-102 | Steel | 95 | 111696 | C002A | CPMT21.5O | A114 | 0.625 | 10 | 0.77 | 0.406 | 0.016 | TS25 | 108734 | TKY08F | 106896 | N/A | N/A | N/A | N/A | N/A | N/A | N/A | N/A | N/A | N/A
S-SCLPR-103 | Steel | 95 | 111698 | C002A | CPMT32.5O | A114 | 0.625 | 10 | 0.77 | 0.406 | 0.016 | TS4 | 108740 | TKY15F | 106901 | N/A | N/A | N/A | N/A | N/A | N/A | N/A | N/A | N/A | N/A
S-SCLPR-123 | Steel | 95 | 111700 | C002A | CPMT32.5O | A114 | 0.75 | 10 | 0.93 | 0.5 | 0.016 | TS4 | 108740 | TKY15F | 106901 | N/A | N/A | N/A | N/A | N/A | N/A | N/A | N/A | N/A | N/A
S-SCLPR-163 | Steel | 95 | 111702 | C002A | CPMT32.5O | A114 | 1 | 12 | 1.19 | 0.625 | 0.016 | TS4 | 108740 | TKY15F | 106901 | N/A | N/A | N/A | N/A | N/A | N/A | N/A | N/A | N/A | N/A
S-SDQCL-082 | Steel | 107-1/2 | 104433 | E013 | DCOO21.5O | A116 | 0.5 | 6 | 0.665 | 0.375 | 0.016 | TS25 | 108734 | TKY08F | 106896 | N/A | N/A | N/A | N/A | N/A | N/A | N/A | N/A | N/A | N/A
S-SDQCL-102 | Steel | 107-1/2 | 104434 | E013 | DCOO21.5O | A116 | 0.625 | 8 | 0.797 | 0.406 | 0.016 | TS25 | 108734 | TKY08F | 106896 | N/A | N/A | N/A | N/A | N/A | N/A | N/A | N/A | N/A | N/A
S-SDQCL-123 | Steel | 107-1/2 | 104435 | E013 | DCOO32.5O | A116 | 0.75 | 10 | 0.954 | 0.5 | 0.031 | TS4 | 108740 | TKY15F | 106901 | N/A | N/A | N/A | N/A | N/A | N/A | N/A | N/A | N/A | N/A
S-SDQCL-164 | Steel | 107-1/2 | 104436 | E013 | DCOO43O | A118 | 1 | 12 | 1.219 | 0.641 | 0.031 | TS5 | 108747 | TKY25F | 106906 | N/A | N/A | N/A | N/A | N/A | N/A | N/A | N/A | N/A | N/A
S-SDQCR-082 | Steel | 107-1/2 | 104437 | E013 | DCOO21.5O | A116 | 0.5 | 6 | 0.665 | 0.375 | 0.016 | TS25 | 108734 | TKY08F | 106896 | N/A | N/A | N/A | N/A | N/A | N/A | N/A | N/A | N/A | N/A
S-SDQCR-102 | Steel | 107-1/2 | 104438 | E013 | DCOO21.5O | A116 | 0.625 | 8 | 0.797 | 0.406 | 0.016 | TS25 | 108734 | TKY08F | 106896 | N/A | N/A | N/A | N/A | N/A | N/A | N/A | N/A | N/A | N/A
S-SDQCR-123 | Steel | 107-1/2 | 104439 | E013 | DCOO32.5O | A116 | 0.75 | 10 | 0.954 | 0.5 | 0.031 | TS4 | 108740 | TKY15F | 106901 | N/A | N/A | N/A | N/A | N/A | N/A | N/A | N/A | N/A | N/A
S-SDQCR-164 | Steel | 107-1/2 | 104440 | E013 | DCOO43O | A118 | 1 | 12 | 1.219 | 0.641 | 0.031 | TS5 | 108747 | TKY25F | 106906 | N/A | N/A | N/A | N/A | N/A | N/A | N/A | N/A | N/A | N/A
S-SDUCL-062 | Steel | 93 | 104441 | E014 | DCOO21.5O | A116 | 0.375 | 6 | 0.664 | 0.437 | 0.016 | TS25 | 108734 | TKY08F | 106896 | N/A | N/A | N/A | N/A | N/A | N/A | N/A | N/A | N/A | N/A
S-SDUCL-082 | Steel | 93 | 104442 | E014 | DCOO21.5O | A116 | 0.5 | 6 | 0.789 | 0.5 | 0.016 | TS25 | 108734 | TKY08F | 106896 | N/A | N/A | N/A | N/A | N/A | N/A | N/A | N/A | N/A | N/A
S-SDUCL-102 | Steel | 93 | 104443 | E014 | DCOO21.5O | A116 | 0.625 | 8 | 0.954 | 0.563 | 0.016 | TS25 | 108734 | TKY08F | 106896 | N/A | N/A | N/A | N/A | N/A | N/A | N/A | N/A | N/A | N/A
S-SDUCL-123 | Steel | 93 | 104444 | E014 | DCOO32.5O | A116 | 0.75 | 10 | 1.079 | 0.625 | 0.031 | TS4 | 108740 | TKY15F | 106901 | N/A | N/A | N/A | N/A | N/A | N/A | N/A | N/A | N/A | N/A
S-SDUCL-164 | Steel | 93 | 104445 | E014 | DCOO43O | A118 | 1 | 12 | 1.329 | 0.75 | 0.031 | TS5 | 108747 | TKY25F | 106906 | N/A | N/A | N/A | N/A | N/A | N/A | N/A | N/A | N/A | N/A
S-SDUCR-062 | Steel | 93 | 104446 | E014 | DCOO21.5O | A116 | 0.375 | 6 | 0.664 | 0.437 | 0.016 | TS25 | 108734 | TKY08F | 106896 | N/A | N/A | N/A | N/A | N/A | N/A | N/A | N/A | N/A | N/A
S-SDUCR-082 | Steel | 93 | 104447 | E014 | DCOO21.5O | A116 | 0.5 | 6 | 0.789 | 0.5 | 0.016 | TS25 | 108734 | TKY08F | 106896 | N/A | N/A | N/A | N/A | N/A | N/A | N/A | N/A | N/A | N/A
S-SDUCR-102 | Steel | 93 | 104448 | E014 | DCOO21.5O | A116 | 0.625 | 8 | 0.954 | 0.563 | 0.016 | TS25 | 108734 | TKY08F | 106896 | N/A | N/A | N/A | N/A | N/A | N/A | N/A | N/A | N/A | N/A
S-SDUCR-123 | Steel | 93 | 104449 | E014 | DCOO32.5O | A116 | 0.75 | 10 | 1.079 | 0.625 | 0.031 | TS4 | 108740 | TKY15F | 106901 | N/A | N/A | N/A | N/A | N/A | N/A | N/A | N/A | N/A | N/A
S-SDUCR-164 | Steel | 93 | 104450 | E014 | DCOO43O | A118 | 1 | 12 | 1.329 | 0.75 | 0.031 | TS5 | 108747 | TKY25F | 106906 | N/A | N/A | N/A | N/A | N/A | N/A | N/A | N/A | N/A | N/A | Omitted from C003A
S-SSKCL-103 | Steel | 75 | 104456 | E015 | SCMO32.5O | A123 | 0.625 | 8 | 0.797 | 0.406 | 0.031 | TS4 | 108740 | TKY15F | 106901 | N/A | N/A | N/A | N/A | N/A | N/A | N/A | N/A | N/A | N/A | Omitted from C003A
S-SSKCL-123 | Steel | 75 | 104457 | E015 | SCMO32.5O | A123 | 0.75 | 10 | 0.954 | 0.5 | 0.031 | TS4 | 108740 | TKY15F | 106901 | N/A | N/A | N/A | N/A | N/A | N/A | N/A | N/A | N/A | N/A | Omitted from C003A
S-SSKCL-164 | Steel | 75 | 104458 | E015 | SCMO43O | A123 | 1 | 12 | 1.219 | 0.641 | 0.031 | TS5 | 108747 | TKY25F | 106906 | N/A | N/A | N/A | N/A | N/A | N/A | N/A | N/A | N/A | N/A | Omitted from C003A
S-SSKCR-103 | Steel | 75 | 104459 | E015 | SCMO32.5O | A123 | 0.625 | 8 | 0.797 | 0.406 | 0.031 | TS4 | 108740 | TKY15F | 106901 | N/A | N/A | N/A | N/A | N/A | N/A | N/A | N/A | N/A | N/A | Omitted from C003A
S-SSKCR-123 | Steel | 75 | 104460 | E015 | SCMO32.5O | A123 | 0.75 | 10 | 0.954 | 0.5 | 0.031 | TS4 | 108740 | TKY15F | 106901 | N/A | N/A | N/A | N/A | N/A | N/A | N/A | N/A | N/A | N/A | Omitted from C003A
S-SSKCR-164 | Steel | 75 | 104461 | E015 | SCMO43O | A123 | 1 | 12 | 1.219 | 0.641 | 0.031 | TS5 | 108747 | TKY25F | 106906 | N/A | N/A | N/A | N/A | N/A | N/A | N/A | N/A | N/A | N/A | Omitted from C003A
S-STFEL-103 | Steel | 91 | 104463 | E028 | TEGX32O | A129 | 0.625 | 8 | 0.813 | 0.406 | 0.016 | FC400890T | 102193 | TKY10F | 106898 | N/A | N/A | N/A | N/A | N/A | N/A | N/A | N/A | N/A | N/A | Omitted from C003A
S-STFEL-123 | Steel | 91 | 104464 | E028 | TEGX32O | A129 | 0.75 | 10 | 1 | 0.5 | 0.016 | FC400890T | 102193 | TKY10F | 106898 | N/A | N/A | N/A | N/A | N/A | N/A | N/A | N/A | N/A | N/A | Omitted from C003A
S-STFEL-163 | Steel | 91 | 104465 | E028 | TEGX32O | A129 | 1 | 12 | 1.281 | 0.641 | 0.106 | FC400890T | 102193 | TKY10F | 106898 | N/A | N/A | N/A | N/A | N/A | N/A | N/A | N/A | N/A | N/A
S-STFER-103 | Steel | 91 | 104466 | E028 | TEGX32O | A129 | 0.625 | 8 | 0.813 | 0.406 | 0.016 | FC400890T | 102193 | TKY10F | 106898 | N/A | N/A | N/A | N/A | N/A | N/A | N/A | N/A | N/A | N/A | Omitted from C003A
S-STFER-123 | Steel | 91 | 104467 | E028 | TEGX32O | A129 | 0.75 | 10 | 1 | 0.5 | 0.016 | FC400890T | 102193 | TKY10F | 106898 | N/A | N/A | N/A | N/A | N/A | N/A | N/A | N/A | N/A | N/A
S-STFER-163 | Steel | 91 | 104468 | E028 | TEGX32O | A129 | 1 | 12 | 1.281 | 0.641 | 0.106 | FC400890T | 102193 | TKY10F | 106898 | N/A | N/A | N/A | N/A | N/A | N/A | N/A | N/A | N/A | N/A
S-STFPL-062 | Steel | 91 | 111705 | C002A | TPMT21.5O | A132 | 0.375 | 6 | 0.48 | 0.25 | 0.016 | TS25 | 108734 | TKY08F | 106896 | N/A | N/A | N/A | N/A | N/A | N/A | N/A | N/A | N/A | N/A
S-STFPL-082 | Steel | 91 | 111707 | C002A | TPMT21.5O | A132 | 0.5 | 8 | 0.6 | 0.64 | 0.016 | TS25 | 108734 | TKY08F | 106896 | N/A | N/A | N/A | N/A | N/A | N/A | N/A | N/A | N/A | N/A
S-STFPL-102 | Steel | 91 | 111709 | C002A | TPMT21.5O | A132 | 0.625 | 10 | 0.77 | 0.5 | 0.016 | TS25 | 108734 | TKY08F | 106896 | N/A | N/A | N/A | N/A | N/A | N/A | N/A | N/A | N/A | N/A
S-STFPL-123 | Steel | 91 | 111711 | C002A | TPMT32.5O | A132 | 0.75 | 10 | 0.93 | 0.406 | 0.016 | TS4 | 108740 | TKY15F | 106901 | N/A | N/A | N/A | N/A | N/A | N/A | N/A | N/A | N/A | N/A
S-STFPL-163 | Steel | 91 | 111713 | C002A | TPMT32.5O | A132 | 1 | 12 | 1.19 | 0.312 | 0.016 | TS4 | 108740 | TKY15F | 106901 | N/A | N/A | N/A | N/A | N/A | N/A | N/A | N/A | N/A | N/A
S-STFPR-062 | Steel | 91 | 111704 | C002A | TPMT21.5O | A132 | 0.375 | 6 | 0.48 | 0.25 | 0.016 | TS25 | 108734 | TKY08F | 106896 | N/A | N/A | N/A | N/A | N/A | N/A | N/A | N/A | N/A | N/A
S-STFPR-082 | Steel | 91 | 111706 | C002A | TPMT21.5O | A132 | 0.5 | 8 | 0.6 | 0.64 | 0.016 | TS25 | 108734 | TKY08F | 106896 | N/A | N/A | N/A | N/A | N/A | N/A | N/A | N/A | N/A | N/A
S-STFPR-102 | Steel | 91 | 111708 | C002A | TPMT21.5O | A132 | 0.625 | 10 | 0.77 | 0.5 | 0.016 | TS25 | 108734 | TKY08F | 106896 | N/A | N/A | N/A | N/A | N/A | N/A | N/A | N/A | N/A | N/A
S-STFPR-123 | Steel | 91 | 111711 | C002A | TPMT32.5O | A132 | 0.75 | 10 | 0.93 | 0.406 | 0.016 | TS4 | 108740 | TKY15F | 106901 | N/A | N/A | N/A | N/A | N/A | N/A | N/A | N/A | N/A | N/A
S-STFPR-163 | Steel | 91 | 111712 | C002A | TPMT32.5O | A132 | 1 | 12 | 1.19 | 0.312 | 0.016 | TS4 | 108740 | TKY15F | 106901 | N/A | N/A | N/A | N/A | N/A | N/A | N/A | N/A | N/A | N/A
S-STUCL-062 | Steel | 93 | 104470 | E015 | TCOO21.5O | A126 | 0.375 | 6 | 0.477 | 0.25 | 0.016 | TS25 | 108734 | TKY08F | 106896 | N/A | N/A | N/A | N/A | N/A | N/A | N/A | N/A | N/A | N/A
S-STUCL-082 | Steel | 93 | 104471 | E015 | TCOO21.5O | A126 | 0.5 | 6 | 0.602 | 0.313 | 0.016 | TS25 | 108734 | TKY08F | 106896 | N/A | N/A | N/A | N/A | N/A | N/A | N/A | N/A | N/A | N/A
S-STUCL-102 | Steel | 93 | 104472 | E015 | TCOO21.5O | A126 | 0.625 | 8 | 0.797 | 0.406 | 0.016 | TS25 | 108734 | TKY08F | 106896 | N/A | N/A | N/A | N/A | N/A | N/A | N/A | N/A | N/A | N/A
S-STUCL-123 | Steel | 93 | 104473 | E015 | TCOO32.5O | A126 | 0.75 | 10 | 0.954 | 0.5 | 0.031 | TS4 | 108740 | TKY15F | 106901 | N/A | N/A | N/A | N/A | N/A | N/A | N/A | N/A | N/A | N/A
S-STUCL-163 | Steel | 93 | 104474 | E015 | TCOO32.5O | A126 | 1 | 12 | 1.219 | 0.641 | 0.031 | TS4 | 108740 | TKY15F | 106901 | N/A | N/A | N/A | N/A | N/A | N/A | N/A | N/A | N/A | N/A
S-STUCL-203 | Steel | 93 | 104475 | E015 | TCOO32.5O | A126 | 1.25 | 12 | 1.579 | 0.875 | 0.031 | TS4 | 108740 | TKY15F | 106901 | N/A | N/A | N/A | N/A | N/A | N/A | N/A | N/A | N/A | N/A
S-STUCR-062 | Steel | 93 | 104476 | E015 | TCOO21.5O | A126 | 0.375 | 6 | 0.477 | 0.25 | 0.016 | TS25 | 108734 | TKY08F | 106896 | N/A | N/A | N/A | N/A | N/A | N/A | N/A | N/A | N/A | N/A
S-STUCR-082 | Steel | 93 | 104477 | E015 | TCOO21.5O | A126 | 0.5 | 6 | 0.602 | 0.313 | 0.016 | TS25 | 108734 | TKY08F | 106896 | N/A | N/A | N/A | N/A | N/A | N/A | N/A | N/A | N/A | N/A
S-STUCR-102 | Steel | 93 | 104478 | E015 | TCOO21.5O | A126 | 0.625 | 8 | 0.797 | 0.406 | 0.016 | TS25 | 108734 | TKY08F | 106896 | N/A | N/A | N/A | N/A | N/A | N/A | N/A | N/A | N/A | N/A
S-STUCR-123 | Steel | 93 | 104479 | E015 | TCOO32.5O | A126 | 0.75 | 10 | 0.954 | 0.5 | 0.031 | TS4 | 108740 | TKY15F | 106901 | N/A | N/A | N/A | N/A | N/A | N/A | N/A | N/A | N/A | N/A
S-STUCR-163 | Steel | 93 | 104480 | E015 | TCOO32.5O | A126 | 1 | 12 | 1.219 | 0.641 | 0.031 | TS4 | 108740 | TKY15F | 106901 | N/A | N/A | N/A | N/A | N/A | N/A | N/A | N/A | N/A | N/A
S-STUCR-203 | Steel | 93 | 104481 | E015 | TCOO32.5O | A126 | 1.25 | 12 | 1.579 | 0.875 | 0.031 | TS4 | 108740 | TKY15F | 106901 | N/A | N/A | N/A | N/A | N/A | N/A | N/A | N/A | N/A | N/A
S-SVQCL-102 | Steel | 117-1/2 | 104484 | E016 | VCMO22O | A137 | 0.625 | 8 | 0.797 | 0.406 | 0.016 | TS25 | 108734 | TKY08F | 106896 | N/A | N/A | N/A | N/A | N/A | N/A | N/A | N/A | N/A | N/A
S-SVQCL-122 | Steel | 117-1/2 | 104485 | E016 | VCMO22O | A137 | 0.75 | 10 | 0.954 | 0.5 | 0.016 | TS25 | 108734 | TKY08F | 106896 | N/A | N/A | N/A | N/A | N/A | N/A | N/A | N/A | N/A | N/A
S-SVQCL-163 | Steel | 117-1/2 | 104486 | E016 | VCOO33O | A137 | 1 | 12 | 1.219 | 0.641 | 0.031 | TS4 | 108740 | TKY15F | 106901 | N/A | N/A | N/A | N/A | N/A | N/A | N/A | N/A | N/A | N/A
S-SVQCR-102 | Steel | 117-1/2 | 104487 | E016 | VCMO22O | A137 | 0.625 | 8 | 0.797 | 0.406 | 0.016 | TS25 | 108734 | TKY08F | 106896 | N/A | N/A | N/A | N/A | N/A | N/A | N/A | N/A | N/A | N/A
S-SVQCR-122 | Steel | 117-1/2 | 104488 | E016 | VCMO22O | A137 | 0.75 | 10 | 0.954 | 0.5 | 0.016 | TS25 | 108734 | TKY08F | 106896 | N/A | N/A | N/A | N/A | N/A | N/A | N/A | N/A | N/A | N/A
S-SVQCR-163 | Steel | 117-1/2 | 104489 | E016 | VCOO33O | A137 | 1 | 12 | 1.219 | 0.641 | 0.031 | TS4 | 108740 | TKY15F | 106901 | N/A | N/A | N/A | N/A | N/A | N/A | N/A | N/A | N/A | N/A
S-SVUCL-122 | Steel | 93 | 104491 | E017 | VCMO22O | A137 | 0.75 | 10 | 1 | 0.5 | 0.016 | TS25 | 108734 | TKY08F | 106896 | N/A | N/A | N/A | N/A | N/A | N/A | N/A | N/A | N/A | N/A
S-SVUCL-163 | Steel | 93 | 104492 | E017 | VCOO33O | A137 | 1 | 12 | 1.281 | 0.641 | 0.031 | TS4 | 108740 | TKY15F | 106901 | N/A | N/A | N/A | N/A | N/A | N/A | N/A | N/A | N/A | N/A
S-SVUCR-122 | Steel | 93 | 104494 | E017 | VCMO22O | A137 | 0.75 | 10 | 1 | 0.5 | 0.016 | TS25 | 108734 | TKY08F | 106896 | N/A | N/A | N/A | N/A | N/A | N/A | N/A | N/A | N/A | N/A
S-SVUCR-163 | Steel | 93 | 104495 | E017 | VCOO33O | A137 | 1 | 12 | 1.281 | 0.641 | 0.031 | TS4 | 108740 | TKY15F | 106901 | N/A | N/A | N/A | N/A | N/A | N/A | N/A | N/A | N/A | N/A
S-SWUCL-055 | Steel | 93 | 181198 | E019 | WCOT1.21O | A143 | 0.188 | 4 | 0.228 | 0.114 | 0.016 | TS21 | 108733 | TKY06F | 106894 | N/A | N/A | N/A | N/A | N/A | N/A | N/A | N/A | N/A | N/A
S-SWUCL-062 | Steel | 93 | 181251 | E019 | WCOT21.5O | A143 | 0.375 | 6 | 0.5 | 0.25 | 0.016 | TS25 | 108734 | TKY08F | 106896 | N/A | N/A | N/A | N/A | N/A | N/A | N/A | N/A | N/A | N/A
S-SWUCL-065 | Steel | 93 | 181219 | E019 | WCOT1.21O | A143 | 0.25 | 4 | 0.312 | 0.156 | 0.016 | TS2 | 108731 | TKY06F | 106894 | N/A | N/A | N/A | N/A | N/A | N/A | N/A | N/A | N/A | N/A
S-SWUCL-066 | Steel | 93 | 181235 | E019 | WCOT1.51.5O | A143 | 0.313 | 6 | 0.375 | 0.188 | 0.016 | TS2 | 108731 | TKY06F | 106894 | N/A | N/A | N/A | N/A | N/A | N/A | N/A | N/A | N/A | N/A
S-SWUCL-082 | Steel | 93 | 181278 | E019 | WCOT21.5O | A143 | 0.5 | 6 | 0.625 | 0.312 | 0.016 | TS25 | 108734 | TKY08F | 106896 | N/A | N/A | N/A | N/A | N/A | N/A | N/A | N/A | N/A | N/A
S-SWUCL-103 | Steel | 93 | 181294 | E019 | WCOT32.5O | A143 | 0.625 | 8 | 0.75 | 0.375 | 0.031 | TS4 | 108740 | TKY15F | 106901 | N/A | N/A | N/A | N/A | N/A | N/A | N/A | N/A | N/A | N/A
S-SWUCL-123 | Steel | 93 | 181315 | E019 | WCOT32.5O | A143 | 0.75 | 10 | 1 | 0.5 | 0.031 | TS4 | 108740 | TKY15F | 106901 | N/A | N/A | N/A | N/A | N/A | N/A | N/A | N/A | N/A | N/A
S-SWUCL-163 | Steel | 93 | 181331 | E019 | WCOT32.5O | A143 | 1 | 12 | 1.25 | 0.64 | 0.031 | TS4 | 108740 | TKY15F | 106901 | N/A | N/A | N/A | N/A | N/A | N/A | N/A | N/A | N/A | N/A
S-SWUCR-055 | Steel | 93 | 181180 | E019 | WCOT1.21O | A143 | 0.188 | 4 | 0.228 | 0.114 | 0.016 | TS21 | 108733 | TKY06F | 106894 | N/A | N/A | N/A | N/A | N/A | N/A | N/A | N/A | N/A | N/A
S-SWUCR-062 | Steel | 93 | 181243 | E019 | WCOT21.5O | A143 | 0.375 | 6 | 0.5 | 0.25 | 0.016 | TS25 | 108734 | TKY08F | 106896 | N/A | N/A | N/A | N/A | N/A | N/A | N/A | N/A | N/A | N/A
S-SWUCR-065 | Steel | 93 | 181201 | E019 | WCOT1.21O | A143 | 0.25 | 4 | 0.312 | 0.156 | 0.016 | TS2 | 108731 | TKY06F | 106894 | N/A | N/A | N/A | N/A | N/A | N/A | N/A | N/A | N/A | N/A
S-SWUCR-066 | Steel | 93 | 181227 | E019 | WCOT1.51.5O | A143 | 0.313 | 6 | 0.375 | 0.188 | 0.016 | TS2 | 108731 | TKY06F | 106894 | N/A | N/A | N/A | N/A | N/A | N/A | N/A | N/A | N/A | N/A
S-SWUCR-082 | Steel | 93 | 181260 | E019 | WCOT21.5O | A143 | 0.5 | 6 | 0.625 | 0.312 | 0.016 | TS25 | 108734 | TKY08F | 106896 | N/A | N/A | N/A | N/A | N/A | N/A | N/A | N/A | N/A | N/A
S-SWUCR-103 | Steel | 93 | 181286 | E019 | WCOT32.5O | A143 | 0.625 | 8 | 0.75 | 0.375 | 0.031 | TS4 | 108740 | TKY15F | 106901 | N/A | N/A | N/A | N/A | N/A | N/A | N/A | N/A | N/A | N/A
S-SWUCR-123 | Steel | 93 | 181307 | E019 | WCOT32.5O | A143 | 0.75 | 10 | 1 | 0.5 | 0.031 | TS4 | 108740 | TKY15F | 106901 | N/A | N/A | N/A | N/A | N/A | N/A | N/A | N/A | N/A | N/A
S-SWUCR-163 | Steel | 93 | 181323 | E019 | WCOT32.5O | A143 | 1 | 12 | 1.25 | 0.64 | 0.031 | TS4 | 108740 | TKY15F | 106901 | N/A | N/A | N/A | N/A | N/A | N/A | N/A | N/A | N/A | N/A
Note on A23: MKinnemann: The TPMT inserts for this bar will be discontinued, this bar will be eliminated due to lack of sales. There is no relacement.
Note on E23: MKinnemann: Catalog C002A
Note on A321: MKinnemann: The TPMT inserts for this bar will be discontinued, this bar will be eliminated. Use Dimple bar instead.
Note on A322: MKinnemann: The TPMT inserts for this bar will be discontinued, this bar will be eliminated. Use Dimple bar instead.
Note on A323: MKinnemann: The TPMT inserts for this bar will be discontinued, this bar will be eliminated. Use Dimple bar instead.
Note on A324: MKinnemann: The TPMT inserts for this bar will be discontinued, this bar will be eliminated. Use Dimple bar instead.
Note on A325: MKinnemann: The TPMT inserts for this bar will be discontinued, this bar will be eliminated. Use Dimple bar instead.
Note on A326: MKinnemann: The TPMT inserts for this bar will be discontinued, this bar will be eliminated. Use Dimple bar instead.
Note on A327: MKinnemann: The TPMT inserts for this bar will be discontinued, this bar will be eliminated. Use Dimple bar instead.
Note on A328: MKinnemann: The TPMT inserts for this bar will be discontinued, this bar will be eliminated. Use Dimple bar instead.
Note on A329: MKinnemann: The TPMT inserts for this bar will be discontinued, this bar will be eliminated. Use Dimple bar instead.
Note on A330: MKinnemann: The TPMT inserts for this bar will be discontinued, this bar will be eliminated. Use Dimple bar instead.
Note on A331: MKinnemann: The TPMT inserts for this bar will be discontinued, this bar will be eliminated. Use Dimple bar instead.
Note on A332: MKinnemann: The TPMT inserts for this bar will be discontinued, this bar will be eliminated. Use Dimple bar instead.
Note on A363: MKinnemann: The TPMT inserts for this bar will be discontinued, this bar will be eliminated. Use Dimple bar instead.
Note on E363: MKinnemann: Catalog C002A
Note on A364: MKinnemann: The TPMT inserts for this bar will be discontinued, this bar will be eliminated. Use Dimple bar instead.
Note on E364: MKinnemann: Catalog C002A
Note on K364: MKinnemann: Dimension is incorrect. Might be .340.
Note on A365: MKinnemann: The TPMT inserts for this bar will be discontinued, this bar will be eliminated. Use Dimple bar instead.
Note on E365: MKinnemann: Catalog C002A
Note on A366: MKinnemann: The TPMT inserts for this bar will be discontinued, this bar will be eliminated. Use Dimple bar instead.
Note on E366: MKinnemann: Catalog C002A
Note on A367: MKinnemann: The TPMT inserts for this bar will be discontinued, this bar will be eliminated. Use Dimple bar instead..
Note on E367: MKinnemann: Catalog C002A
Note on A368: MKinnemann: The TPMT inserts for this bar will be discontinued, this bar will be eliminated. Use Dimple bar instead.
Note on E368: MKinnemann: Catalog C002A
Note on A369: MKinnemann: The TPMT inserts for this bar will be discontinued, this bar will be eliminated. Use Dimple bar instead.
Note on E369: MKinnemann: Catalog C002A
Note on K369: MKinnemann: Dimension is incorrect. Might be .340.
Note on A370: MKinnemann: The TPMT inserts for this bar will be discontinued, this bar will be eliminated. Use Dimple bar instead.
Note on E370: MKinnemann: Catalog C002A
Note on A371: MKinnemann: The TPMT inserts for this bar will be discontinued, this bar will be eliminated. Use Dimple bar instead.
Note on E371: MKinnemann: Catalog C002A
Note on A372: MKinnemann: The TPMT inserts for this bar will be discontinued, this bar will be eliminated. Use Dimple bar instead..
Note on E372: MKinnemann: Catalog C002A

## Search by Description
Description | Character | [13 empty] | Bar Mat'l | Lead Angle | Bar EDP | Bar Cat Page C005A | Insert | Characters | [5 empty] | Insert Cat Page C005A | Shank Dia | OAL | Min Bore | F1, CL over Nose | Std Corner Rad | Insert Screw | Insert Screw EDP | Wrench | Wrench EDP | Shim | Shim EDP | Shim Pin | Shim Pin EDP | Clamp | Clamp EDP | Spring | Spring EDP | Clamp Screw | Clamp Screw EDP | Comments
| 1 | 2 | 3 | 4 | 5 | 6 | 7 | 8 | 9 | 10 | 11 | 12 | 13 | 14
C04GSCLCR03 | C | 0 | 4 | G | S | C | L | C | R | 0 | 3 |  |  |  | Carbide | 95 | 160661 | E029 | CCGT03S1OOL-F | C | C | G | T | 03 | S1 | A108 | 4mm | 90mm | 0.197 | 2.5mm | 0.2mm | TS16 | 135010 | TKY06F | 106894 | N/A | N/A | N/A | N/A | N/A | N/A | N/A | N/A | N/A | N/A | 5mm
C05HSCLCR03 | C | 0 | 5 | H | S | C | L | C | R | 0 | 3 |  |  |  | Carbide | 95 | 296761 | E029 | CCGT03S1OOL-F | C | C | G | T | 03 | S1 | A108 | 5mm | 100mm | 0.236 | 3mm | 0.2mm | TS16 | 135010 | TKY06F | 106894 | N/A | N/A | N/A | N/A | N/A | N/A | N/A | N/A | N/A | N/A
C05HSWUBR02 | C | 0 | 5 | H | S | W | U | B | R | 0 | 2 |  |  |  | Carbide | 93 | 296770 | E029 | WBGT1.21OOLF | W | B | G | T | 1.2 | 1 | A142 | 5mm | 100mm | 0.236 | 3mm | 0.2mm | TS21 | 108733 | TKY06F | 106894 | N/A | N/A | N/A | N/A | N/A | N/A | N/A | N/A | N/A | N/A
C06JSCLCR04 | C | 0 | 6 | J | S | C | L | C | R | 0 | 4 |  |  |  | Carbide | 95 | 281818 | E029 | CCGT04T0OOL-F | C | C | G | T | 04 | T0 | A108 | 6mm | 110mm | 0.276 | 3.5mm | 0.2mm | TS21 | 108733 | TKY06F | 106894 | N/A | N/A | N/A | N/A | N/A | N/A | N/A | N/A | N/A | N/A
C06JSWUBR02 | C | 0 | 6 | J | S | W | U | B | R | 0 | 2 |  |  |  | Carbide | 93 | 296796 | E029 | WBGT1.21OOLF | W | B | G | T | 1.2 | 1 | A142 | 6mm | 110mm | 0.276 | 3.5mm | 0.2mm | TS2C | 355178 | TKY06F | 106894 | N/A | N/A | N/A | N/A | N/A | N/A | N/A | N/A | N/A | N/A
C07KSCLCR04 | C | 0 | 7 | K | S | C | L | C | R | 0 | 4 |  |  |  | Carbide | 95 | 296809 | E029 | CCGT04T0OOL-F | C | C | G | T | 04 | T0 | A108 | 7mm | 125mm | 0.315 | 4mm | 0.2mm | TS21 | 108733 | TKY06F | 106894 | N/A | N/A | N/A | N/A | N/A | N/A | N/A | N/A | N/A | N/A
C07KSTUCR06 | C | 0 | 7 | K | S | T | U | C | R | 0 | 6 |  |  |  | Carbide | 93 | 307184 | E030 | TCGT1.21OOL-F | T | C | G | T | 1.2 | 1 | A126 | 7mm | 125mm | 0.315 | 4mm | 0.2mm | TS2C | 355178 | TKY06F | 106894 | N/A | N/A | N/A | N/A | N/A | N/A | N/A | N/A | N/A | N/A
C07KSWUBRL3 | C | 0 | 7 | K | S | W | U | B | R | L | 3 |  |  |  | Carbide | 93 | 296817 | E029 | WBGT1.51.5OOLF | W | B | G | T | 1.5 | 1.5 | A142 | 7mm | 125mm | 0.315 | 4mm | 0.2mm | TS2 | 108731 | TKY06F | 106894 | N/A | N/A | N/A | N/A | N/A | N/A | N/A | N/A | N/A | N/A
C-SCLCL-062 | C | - | S | C | L | C | L | - | 0 | 6 | 2 |  |  |  | Carbide | 95 | 100472 | E013 | CCOT21.5O | C | C | O | T | 2 | 1.5 | A107 | 0.375 | 6 | 0.477 | 0.25 | 0.016 | TS25 | 108734 | TKY08F | 106896 | N/A | N/A | N/A | N/A | N/A | N/A | N/A | N/A | N/A | N/A
C-SCLCL-082 | C | - | S | C | L | C | L | - | 0 | 8 | 2 |  |  |  | Carbide | 95 | 100473 | E013 | CCOT21.5O | C | C | O | T | 2 | 1.5 | A107 | 0.5 | 6 | 0.602 | 0.313 | 0.016 | TS25 | 108734 | TKY08F | 106896 | N/A | N/A | N/A | N/A | N/A | N/A | N/A | N/A | N/A | N/A
C-SCLCL-103 | C | - | S | C | L | C | L | - | 1 | 0 | 3 |  |  |  | Carbide | 95 | 100474 | E013 | CCOT32.5O | C | C | O | T | 3 | 2.5 | A107 | 0.625 | 8 | 0.797 | 0.406 | 0.031 | TS4 | 108740 | TKY15F | 106901 | N/A | N/A | N/A | N/A | N/A | N/A | N/A | N/A | N/A | N/A
C-SCLCR-062 | C | - | S | C | L | C | R | - | 0 | 6 | 2 |  |  |  | Carbide | 95 | 100475 | E013 | CCOT21.5O | C | C | O | T | 2 | 1.5 | A107 | 0.375 | 6 | 0.477 | 0.25 | 0.016 | TS25 | 108734 | TKY08F | 106896 | N/A | N/A | N/A | N/A | N/A | N/A | N/A | N/A | N/A | N/A
C-SCLCR-082 | C | - | S | C | L | C | R | - | 0 | 8 | 2 |  |  |  | Carbide | 95 | 100476 | E013 | CCOT21.5O | C | C | O | T | 2 | 1.5 | A107 | 0.5 | 6 | 0.602 | 0.313 | 0.016 | TS25 | 108734 | TKY08F | 106896 | N/A | N/A | N/A | N/A | N/A | N/A | N/A | N/A | N/A | N/A
C-SCLCR-103 | C | - | S | C | L | C | R | - | 1 | 0 | 3 |  |  |  | Carbide | 95 | 100477 | E013 | CCOT32.5O | C | C | O | T | 3 | 2.5 | A101 | 0.625 | 8 | 0.797 | 0.406 | 0.031 | TS4 | 108740 | TKY15F | 106901 | N/A | N/A | N/A | N/A | N/A | N/A | N/A | N/A | N/A | N/A
C-SDQCL-082 | C | - | S | D | Q | C | L | - | 0 | 8 | 2 |  |  |  | Carbide | 107-1/2 | 100479 | E014 | DCOT21.5O | D | C | O | T | 2 | 1.5 | A116 | 0.5 | 6 | 0.665 | 0.375 | 0.016 | TS25 | 108734 | TKY08F | 106896 | N/A | N/A | N/A | N/A | N/A | N/A | N/A | N/A | N/A | N/A
C-SDQCL-102 | C | - | S | D | Q | C | L | - | 1 | 0 | 2 |  |  |  | Carbide | 107-1/2 | 100480 | E014 | DCOT21.5O | D | C | O | T | 2 | 1.5 | A116 | 0.625 | 8 | 0.797 | 0.406 | 0.016 | TS25 | 108734 | TKY08F | 106896 | N/A | N/A | N/A | N/A | N/A | N/A | N/A | N/A | N/A | N/A
C-SDQCL-123 | C | - | S | D | Q | C | L | - | 1 | 2 | 3 |  |  |  | Carbide | 107-1/2 | 100481 | E014 | DCOT32.5O | D | C | O | T | 3 | 2.5 | A116 | 0.75 | 10 | 0.954 | 0.5 | 0.031 | TS4 | 108740 | TKY15F | 106901 | N/A | N/A | N/A | N/A | N/A | N/A | N/A | N/A | N/A | N/A
C-SDQCR-082 | C | - | S | D | Q | C | R | - | 0 | 8 | 2 |  |  |  | Carbide | 107-1/2 | 100482 | E014 | DCOT21.5O | D | C | O | T | 2 | 1.5 | A116 | 0.5 | 6 | 0.665 | 0.375 | 0.016 | TS25 | 108734 | TKY08F | 106896 | N/A | N/A | N/A | N/A | N/A | N/A | N/A | N/A | N/A | N/A
C-SDQCR-102 | C | - | S | D | Q | C | R | - | 1 | 0 | 2 |  |  |  | Carbide | 107-1/2 | 100483 | E014 | DCOT21.5O | D | C | O | T | 2 | 1.5 | A116 | 0.625 | 8 | 0.797 | 0.406 | 0.016 | TS25 | 108734 | TKY08F | 106896 | N/A | N/A | N/A | N/A | N/A | N/A | N/A | N/A | N/A | N/A
C-SDQCR-123 | C | - | S | D | Q | C | R | - | 1 | 2 | 3 |  |  |  | Carbide | 107-1/2 | 100484 | E014 | DCOT32.5O | D | C | O | T | 3 | 2.5 | A116 | 0.75 | 10 | 0.954 | 0.5 | 0.031 | TS4 | 108740 | TKY15F | 106901 | N/A | N/A | N/A | N/A | N/A | N/A | N/A | N/A | N/A | N/A
C-STFPR-102 | C | - | S | T | F | P | R | - | 1 | 0 | 2 |  |  |  | Carbide | 91 | 300556 | C002A | TPMT21.5O | T | P | M | T | 2 | 1.5 | A132 | 0.625 | 10 | 0.77 | 0.524 | 0.016 | TS25 | 108734 | TKY08F | 106896 | N/A | N/A | N/A | N/A | N/A | N/A | N/A | N/A | N/A | N/A | Omitted from C005A
C-STUCL-062 | C | - | S | T | U | C | L | - | 0 | 6 | 2 |  |  |  | Carbide | 93 | 100486 | E016 | TCOT21.5O | T | C | O | T | 2 | 1.5 | A126 | 0.375 | 6 | 0.477 | 0.25 | 0.016 | TS25 | 108734 | TKY08F | 106896 | N/A | N/A | N/A | N/A | N/A | N/A | N/A | N/A | N/A | N/A
C-STUCL-082 | C | - | S | T | U | C | L | - | 0 | 8 | 2 |  |  |  | Carbide | 93 | 100487 | E016 | TCOT21.5O | T | C | O | T | 2 | 1.5 | A126 | 0.5 | 6 | 0.602 | 0.313 | 0.016 | TS25 | 108734 | TKY08F | 106896 | N/A | N/A | N/A | N/A | N/A | N/A | N/A | N/A | N/A | N/A
C-STUCL-102 | C | - | S | T | U | C | L | - | 1 | 0 | 2 |  |  |  | Carbide | 93 | 100488 | E016 | TCOT21.5O | T | C | O | T | 2 | 1.5 | A126 | 0.625 | 8 | 0.797 | 0.406 | 0.016 | TS25 | 108734 | TKY08F | 106896 | N/A | N/A | N/A | N/A | N/A | N/A | N/A | N/A | N/A | N/A
C-STUCR-062 | C | - | S | T | U | C | R | - | 0 | 6 | 2 |  |  |  | Carbide | 93 | 100489 | E016 | TCOT21.5O | T | C | O | T | 2 | 1.5 | A126 | 0.375 | 6 | 0.477 | 0.25 | 0.016 | TS25 | 108734 | TKY08F | 106896 | N/A | N/A | N/A | N/A | N/A | N/A | N/A | N/A | N/A | N/A
C-STUCR-082 | C | - | S | T | U | C | R | - | 0 | 8 | 2 |  |  |  | Carbide | 93 | 100490 | E016 | TCOT21.5O | T | C | O | T | 2 | 1.5 | A126 | 0.5 | 6 | 0.602 | 0.313 | 0.016 | TS25 | 108734 | TKY08F | 106896 | N/A | N/A | N/A | N/A | N/A | N/A | N/A | N/A | N/A | N/A
C-STUCR-102 | C | - | S | T | U | C | R | - | 1 | 0 | 2 |  |  |  | Carbide | 93 | 100491 | E016 | TCOT21.5O | T | C | O | T | 2 | 1.5 | A126 | 0.625 | 8 | 0.797 | 0.406 | 0.016 | TS25 | 108734 | TKY08F | 106896 | N/A | N/A | N/A | N/A | N/A | N/A | N/A | N/A | N/A | N/A
C-SWL0502LS | C | - | S | W | L | 0 | 5 | 0 | 2 | L | S |  |  |  | Carbide | 95 | 100496 | E017 | WCOT1.21O | W | C | O | T | 1.2 | 1 | A143 | 0.313 | 5 | 0.228 | 0.114 | 0.016 | TS21 | 108733 | TKY06F | 106894 | N/A | N/A | N/A | N/A | N/A | N/A | N/A | N/A | N/A | N/A
C-SWL0502RS | C | - | S | W | L | 0 | 5 | 0 | 2 | R | S |  |  |  | Carbide | 95 | 100497 | E017 | WCOT1.21O | W | C | O | T | 1.2 | 1 | A143 | 0.313 | 5 | 0.228 | 0.114 | 0.016 | TS21 | 108733 | TKY06F | 106894 | N/A | N/A | N/A | N/A | N/A | N/A | N/A | N/A | N/A | N/A
C-SWL0504L | C | - | S | W | L | 0 | 5 | 0 | 4 | L |  |  |  |  | Carbide | 95 | 100498 | E017 | WCOT21.5O | W | C | O | T | 2 | 1.5 | A143 | 0.313 | 5 | 0.406 | 0.203 | 0.016 | TS25 | 108734 | TKY08F | 106896 | N/A | N/A | N/A | N/A | N/A | N/A | N/A | N/A | N/A | N/A
C-SWL0504R | C | - | S | W | L | 0 | 5 | 0 | 4 | R |  |  |  |  | Carbide | 95 | 100499 | E017 | WCOT21.5O | W | C | O | T | 2 | 1.5 | A143 | 0.313 | 5 | 0.406 | 0.203 | 0.016 | TS25 | 108734 | TKY08F | 106896 | N/A | N/A | N/A | N/A | N/A | N/A | N/A | N/A | N/A | N/A
C-SWL05S3LM | C | - | S | W | L | 0 | 5 | S | 3 | L | M |  |  |  | Carbide | 95 | 100494 | E017 | WCOT1.51.5O | W | C | O | T | 1.5 | 1.5 | A143 | 0.313 | 5 | 0.312 | 0.156 | 0.016 | TS2 | 108731 | TKY06F | 106894 | N/A | N/A | N/A | N/A | N/A | N/A | N/A | N/A | N/A | N/A
C-SWL05S3RM | C | - | S | W | L | 0 | 5 | S | 3 | R | M |  |  |  | Carbide | 95 | 100495 | E017 | WCOT1.51.5O | W | C | O | T | 1.5 | 1.5 | A143 | 0.313 | 5 | 0.312 | 0.156 | 0.016 | TS2 | 108731 | TKY06F | 106894 | N/A | N/A | N/A | N/A | N/A | N/A | N/A | N/A | N/A | N/A
C-SWLOL-055 | C | - | S | W | L | O | L | - | 0 | 5 | 5 |  |  |  | Carbide | 95 | 101322 | E019 | WCOT1.21O | W | C | O | T | 1.2 | 1 | A143 | 0.188 | 4 | 0.228 | 0.114 | 0.016 | TS21 | 108733 | TKY06F | 106894 | N/A | N/A | N/A | N/A | N/A | N/A | N/A | N/A | N/A | N/A
C-SWLOL-062 | C | - | S | W | L | O | L | - | 0 | 6 | 2 |  |  |  | Carbide | 95 | 101323 | E019 | WCOT21.5O | W | C | O | T | 2 | 1.5 | A143 | 0.375 | 6 | 0.5 | 0.25 | 0.016 | TS25 | 108734 | TKY08F | 106896 | N/A | N/A | N/A | N/A | N/A | N/A | N/A | N/A | N/A | N/A
C-SWLOL-065 | C | - | S | W | L | O | L | - | 0 | 6 | 5 |  |  |  | Carbide | 95 | 110207 | E019 | WCOT1.21O | W | C | O | T | 1.2 | 1 | A143 | 0.25 | 4 | 0.313 | 0.156 | 0.016 | TS2 | 108731 | TKY06F | 106894 | N/A | N/A | N/A | N/A | N/A | N/A | N/A | N/A | N/A | N/A
C-SWLOL-066 | C | - | S | W | L | O | L | - | 0 | 6 | 6 |  |  |  | Carbide | 95 | 101324 | E019 | WCOT1.51.5O | W | C | O | T | 1.5 | 1.5 | A143 | 0.313 | 6 | 0.375 | 0.188 | 0.016 | TS2 | 108731 | TKY06F | 106894 | N/A | N/A | N/A | N/A | N/A | N/A | N/A | N/A | N/A | N/A
C-SWLOL-070 | C | - | S | W | L | O | L | - | 0 | 7 | 0 |  |  |  | Carbide | 95 | 101325 | E019 | WCOT21.5O | W | C | O | T | 2 | 1.5 | A143 | 0.375 | 6 | 0.438 | 0.218 | 0.016 | TS25 | 108734 | TKY08F | 106896 | N/A | N/A | N/A | N/A | N/A | N/A | N/A | N/A | N/A | N/A
C-SWLOR-055 | C | - | S | W | L | O | R | - | 0 | 5 | 5 |  |  |  | Carbide | 95 | 101326 | E019 | WCOT1.21O | W | C | O | T | 1.2 | 1 | A143 | 0.188 | 4 | 0.228 | 0.114 | 0.016 | TS21 | 108733 | TKY06F | 106894 | N/A | N/A | N/A | N/A | N/A | N/A | N/A | N/A | N/A | N/A
C-SWLOR-065 | C | - | S | W | L | O | R | - | 0 | 6 | 5 |  |  |  | Carbide | 95 | 101328 | E019 | WCOT1.21O | W | C | O | T | 1.2 | 1 | A143 | 0.25 | 4 | 0.313 | 0.156 | 0.016 | TS2 | 108731 | TKY06F | 106894 | N/A | N/A | N/A | N/A | N/A | N/A | N/A | N/A | N/A | N/A
C-SWLOR-066 | C | - | S | W | L | O | R | - | 0 | 6 | 6 |  |  |  | Carbide | 95 | 101329 | E019 | WCOT1.51.5O | W | C | O | T | 1.5 | 1.5 | A143 | 0.313 | 6 | 0.375 | 0.188 | 0.016 | TS2 | 108731 | TKY06F | 106894 | N/A | N/A | N/A | N/A | N/A | N/A | N/A | N/A | N/A | N/A
C-SWLOR-070 | C | - | S | W | L | O | R | - | 0 | 7 | 0 |  |  |  | Carbide | 95 | 101330 | E019 | WCOT21.5O | W | C | O | T | 2 | 1.5 | A143 | 0.375 | 6 | 0.438 | 0.218 | 0.016 | TS25 | 108734 | TKY08F | 106896 | N/A | N/A | N/A | N/A | N/A | N/A | N/A | N/A | N/A | N/A
C-SWOLR-062 | C | - | S | W | L | O | R | - | 0 | 6 | 2 |  |  |  | Carbide | 95 | 101327 | E019 | WCOT21.5O | W | C | O | T | 2 | 1.5 | A143 | 0.375 | 6 | 0.5 | 0.25 | 0.016 | TS25 | 108734 | TKY08F | 106896 | N/A | N/A | N/A | N/A | N/A | N/A | N/A | N/A | N/A | N/A
FSWL108R | F | S | W | L | 1 | 0 | 8 | R | [6 empty] | Steel | 95 | 122753 | E018 | WCOT21.5O | W | C | O | T | 2 | 1.5 | A143 | 8mm | 125mm | 0.3938 | 5mm | 0.016 | TS25 | 108734 | TKY08F | 106896 | N/A | N/A | N/A | N/A | N/A | N/A | N/A | N/A | N/A | N/A | 10mm
FSWL108RS | F | S | W | L | 1 | 0 | 8 | R | S | [5 empty] | Steel | 95 | 102229 | E018 | WCOT1.21O | W | C | O | T | 1.2 | 1 | A143 | 8mm | 100mm | 0.2283 | 2.9mm | 0.016 | TS21 | 108733 | TKY06F | 106894 | N/A | N/A | N/A | N/A | N/A | N/A | N/A | N/A | N/A | N/A | 5.8mm
FSWL110R | F | S | W | L | 1 | 1 | 0 | R | [6 empty] | Steel | 95 | 229956 | E018 | WCOT21.5O | W | C | O | T | 2 | 1.5 | A143 | 10mm | 150mm | 0.4724 | 6mm | 0.016 | TS25 | 108734 | TKY08F | 106896 | N/A | N/A | N/A | N/A | N/A | N/A | N/A | N/A | N/A | N/A | 12mm
FSWL112R | F | S | W | L | 1 | 1 | 2 | R | [6 empty] | Steel | 95 | 115902 | E018 | WCOT32.5O | W | C | O | T | 3 | 2.5 | A143 | 12mm | 180mm | 0.6299 | 8mm | 0.031 | TS4 | 108740 | TKY15F | 106901 | N/A | N/A | N/A | N/A | N/A | N/A | N/A | N/A | N/A | N/A | 16mm
FSWL208R | F | S | W | L | 2 | 0 | 8 | R | [6 empty] | Carbide | 95 | 303511 | E018 | WCOT21.5O | W | C | O | T | 2 | 1.5 | A143 | 8mm | 125mm | 0.394 | 5mm | 0.016 | TS25 | 108734 | TKY08F | 106896 | N/A | N/A | N/A | N/A | N/A | N/A | N/A | N/A | N/A | N/A
FSWL208RM | F | S | W | L | 2 | 0 | 8 | R | M | [5 empty] | Carbide | 95 | 303520 | E018 | WCOT1.51.5O | W | C | O | T | 1.5 | 1.5 | A143 | 8mm | 125mm | 0.315 | 4mm | 0.016 | TS2 | 108731 | TKY06F | 106894 | N/A | N/A | N/A | N/A | N/A | N/A | N/A | N/A | N/A | N/A
FSWL208RS | F | S | W | L | 2 | 0 | 8 | R | S | [5 empty] | Carbide | 95 | 114797 | E018 | WCOT1.21O | W | C | O | T | 1.2 | 1 | A143 | 8mm | 122mm | 0.228 | 2.9mm | 0.016 | TS21 | 108733 | TKY06F | 106894 | N/A | N/A | N/A | N/A | N/A | N/A | N/A | N/A | N/A | N/A
FSWL212R | F | S | W | L | 2 | 1 | 2 | R | [6 empty] | Carbide | 95 | 102231 | E018 | WCOT32.5O | W | C | O | T | 3 | 2.5 | A143 | 12mm | 180mm | 0.63 | 8mm | 0.031 | TS4 | 108740 | TKY15F | 106901 | N/A | N/A | N/A | N/A | N/A | N/A | N/A | N/A | N/A | N/A
M-FSCLCL-052-C | M | - | F | S | C | L | C | L | - | 0 | 5 | 2 | - | C | Heavy Metal | 95 | 237796 | E006 | CCOH21.5O | C | C | O | H | 2 | 1.5 | A108 | 0.313 | 5 | 0.39 | 0.196 | 0.016 | TS253 | 198926 | TKY08F | 106896 | N/A | N/A | N/A | N/A | N/A | N/A | N/A | N/A | N/A | N/A
M-FSCLCR-052-C | M | - | F | S | C | L | C | R | - | 0 | 5 | 2 | - | C | Heavy Metal | 95 | 237788 | E006 | CCOH21.5O | C | C | O | H | 2 | 1.5 | A108 | 0.313 | 5 | 0.39 | 0.196 | 0.016 | TS253 | 198926 | TKY08F | 106896 | N/A | N/A | N/A | N/A | N/A | N/A | N/A | N/A | N/A | N/A
M-FSCLPL-062.5-C | M | - | F | S | C | L | P | L | - | 0 | 6 | 2 | . | 5 | Heavy Metal | 95 | 237833 | E006 | CPMH2.51.5O | C | P | M | H | 2.5 | 1.5 | A114 | 0.375 | 6 | 0.45 | 0.227 | 0.016 | TS3D | 238916 | TKY10F | 106898 | N/A | N/A | N/A | N/A | N/A | N/A | N/A | N/A | N/A | N/A
M-FSCLPL-082.5-C | M | - | F | S | C | L | P | L | - | 0 | 8 | 2 | . | 5 | Heavy Metal | 95 | 237850 | E006 | CPMH2.51.5O | C | P | M | H | 2.5 | 1.5 | A114 | 0.5 | 8 | 0.58 | 0.29 | 0.016 | TS3D | 238916 | TKY10F | 106898 | N/A | N/A | N/A | N/A | N/A | N/A | N/A | N/A | N/A | N/A
M-FSCLPL-103-C | M | - | F | S | C | L | P | L | - | 1 | 0 | 3 | - | C | Heavy Metal | 95 | 237913 | E006 | CPMH32O | C | P | M | H | 3 | 2 | A114 | 0.625 | 10 | 0.7 | 0.352 | 0.016 | TS4D | 236777 | TKY15F | 106901 | N/A | N/A | N/A | N/A | N/A | N/A | N/A | N/A | N/A | N/A
M-FSCLPL-123-C | M | - | F | S | C | L | P | L | - | 1 | 2 | 3 | - | C | Heavy Metal | 95 | 307256 | E006 | CPMH32O | C | P | M | H | 3 | 2 | A114 | 0.75 | 10 | 0.825 | 0.414 | 0.016 | TS4D | 236777 | TKY15F | 106901 | N/A | N/A | N/A | N/A | N/A | N/A | N/A | N/A | N/A | N/A
M-FSCLPR-062.5-C | M | - | F | S | C | L | P | R | - | 0 | 6 | 2 | . | 5 | Heavy Metal | 95 | 237825 | E006 | CPMH2.51.5O | C | P | M | H | 2.5 | 1.5 | A114 | 0.375 | 6 | 0.45 | 0.227 | 0.016 | TS3D | 238916 | TKY10F | 106898 | N/A | N/A | N/A | N/A | N/A | N/A | N/A | N/A | N/A | N/A
M-FSCLPR-082.5-C | M | - | F | S | C | L | P | R | - | 0 | 8 | 2 | . | 5 | Heavy Metal | 95 | 237841 | E006 | CPMH2.51.5O | C | P | M | H | 2.5 | 1.5 | A114 | 0.5 | 8 | 0.58 | 0.29 | 0.016 | TS3D | 238916 | TKY10F | 106898 | N/A | N/A | N/A | N/A | N/A | N/A | N/A | N/A | N/A | N/A
M-FSCLPR-103-C | M | - | F | S | C | L | P | R | - | 1 | 0 | 3 | - | C | Heavy Metal | 95 | 237905 | E006 | CPMH32O | C | P | M | H | 3 | 2 | A114 | 0.625 | 10 | 0.7 | 0.352 | 0.016 | TS4D | 236777 | TKY15F | 106901 | N/A | N/A | N/A | N/A | N/A | N/A | N/A | N/A | N/A | N/A
M-FSCLPR-123-C | M | - | F | S | C | L | P | R | - | 1 | 2 | 3 | - | C | Heavy Metal | 95 | 307264 | E006 | CPMH32O | C | P | M | H | 3 | 2 | A114 | 0.75 | 10 | 0.825 | 0.414 | 0.016 | TS4D | 236777 | TKY15F | 106901 | N/A | N/A | N/A | N/A | N/A | N/A | N/A | N/A | N/A | N/A
M-FSDQCL-062-C | M | - | F | S | D | Q | C | L | - | 0 | 6 | 2 | - | C | Heavy Metal | 107-1/2 | 307379 | E008 | DCOT21.5O | D | C | O | T | 2 | 1.5 | A116 | 0.375 | 6 | 0.488 | 0.29 | 0.016 | TS25 | 108734 | TKY08F | 106896 | N/A | N/A | N/A | N/A | N/A | N/A | N/A | N/A | N/A | N/A
M-FSDQCL-082-C | M | - | F | S | D | Q | C | L | - | 0 | 8 | 2 | - | C | Heavy Metal | 107-1/2 | 307387 | E008 | DCOT21.5O | D | C | O | T | 2 | 1.5 | A116 | 0.5 | 8 | 0.667 | 0.352 | 0.016 | TS25 | 108734 | TKY08F | 106896 | N/A | N/A | N/A | N/A | N/A | N/A | N/A | N/A | N/A | N/A
M-FSDQCL-102-C | M | - | F | S | D | Q | C | L | - | 1 | 0 | 2 | - | C | Heavy Metal | 107-1/2 | 307395 | E008 | DCOT21.5O | D | C | O | T | 2 | 1.5 | A116 | 0.625 | 10 | 0.781 | 0.415 | 0.016 | TS25 | 108734 | TKY08F | 106896 | N/A | N/A | N/A | N/A | N/A | N/A | N/A | N/A | N/A | N/A
M-FSDQCL-123-C | M | - | F | S | D | Q | C | L | - | 1 | 2 | 3 | - | C | Heavy Metal | 107-1/2 | 307408 | E008 | DCOT32.5O | D | C | O | T | 3 | 2.5 | A116 | 0.75 | 10 | 0.938 | 0.521 | 0.031 | TS43 | 108744 | TKY15F | 106901 | N/A | N/A | N/A | N/A | N/A | N/A | N/A | N/A | N/A | N/A
M-FSDQCR-062-C | M | - | F | S | D | Q | C | R | - | 0 | 6 | 2 | - | C | Heavy Metal | 107-1/2 | 307416 | E008 | DCOT21.5O | D | C | O | T | 2 | 1.5 | A116 | 0.375 | 6 | 0.488 | 0.29 | 0.016 | TS25 | 108734 | TKY08F | 106896 | N/A | N/A | N/A | N/A | N/A | N/A | N/A | N/A | N/A | N/A
M-FSDQCR-082-C | M | - | F | S | D | Q | C | R | - | 0 | 8 | 2 | - | C | Heavy Metal | 107-1/2 | 307424 | E008 | DCOT21.5O | D | C | O | T | 2 | 1.5 | A116 | 0.5 | 8 | 0.667 | 0.352 | 0.016 | TS25 | 108734 | TKY08F | 106896 | N/A | N/A | N/A | N/A | N/A | N/A | N/A | N/A | N/A | N/A
M-FSDQCR-102-C | M | - | F | S | D | Q | C | R | - | 1 | 0 | 2 | - | C | Heavy Metal | 107-1/2 | 307432 | E008 | DCOT21.5O | D | C | O | T | 2 | 1.5 | A116 | 0.625 | 10 | 0.781 | 0.415 | 0.016 | TS25 | 108734 | TKY08F | 106896 | N/A | N/A | N/A | N/A | N/A | N/A | N/A | N/A | N/A | N/A
M-FSDQCR-123-C | M | - | F | S | D | Q | C | R | - | 1 | 2 | 3 | - | C | Heavy Metal | 107-1/2 | 307441 | E008 | DCOT32.5O | D | C | O | T | 3 | 2.5 | A116 | 0.75 | 10 | 0.938 | 0.521 | 0.031 | TS43 | 108744 | TKY15F | 106901 | N/A | N/A | N/A | N/A | N/A | N/A | N/A | N/A | N/A | N/A
M-FSDUCL-062-C | M | - | F | S | D | U | C | L | - | 0 | 6 | 2 | - | C | Heavy Metal | 93 | 307299 | E008 | DCOT21.5O | D | C | O | T | 2 | 1.5 | A116 | 0.375 | 6 | 0.525 | 0.317 | 0.016 | TS25 | 108734 | TKY08F | 106896 | N/A | N/A | N/A | N/A | N/A | N/A | N/A | N/A | N/A | N/A
M-FSDUCL-082-C | M | - | F | S | D | U | C | L | - | 0 | 8 | 2 | - | C | Heavy Metal | 93 | 307301 | E008 | DCOT21.5O | D | C | O | T | 2 | 1.5 | A116 | 0.5 | 8 | 0.667 | 0.38 | 0.016 | TS25 | 108734 | TKY08F | 106896 | N/A | N/A | N/A | N/A | N/A | N/A | N/A | N/A | N/A | N/A
M-FSDUCL-102-C | M | - | F | S | D | U | C | L | - | 1 | 0 | 2 | - | C | Heavy Metal | 93 | 307310 | E008 | DCOT21.5O | D | C | O | T | 2 | 1.5 | A116 | 0.625 | 10 | 0.781 | 0.442 | 0.016 | TS25 | 108734 | TKY08F | 106896 | N/A | N/A | N/A | N/A | N/A | N/A | N/A | N/A | N/A | N/A
M-FSDUCL-123-C | M | - | F | S | D | U | C | L | - | 1 | 2 | 3 | - | C | Heavy Metal | 93 | 307328 | E008 | DCOT32.5O | D | C | O | T | 3 | 2.5 | A116 | 0.75 | 10 | 1.2 | 0.615 | 0.031 | TS43 | 108744 | TKY15F | 106901 | N/A | N/A | N/A | N/A | N/A | N/A | N/A | N/A | N/A | N/A
M-FSDUCR-062-C | M | - | F | S | D | U | C | R | - | 0 | 6 | 2 | - | C | Heavy Metal | 93 | 307336 | E008 | DCOT21.5O | D | C | O | T | 2 | 1.5 | A116 | 0.375 | 6 | 0.525 | 0.317 | 0.016 | TS25 | 108734 | TKY08F | 106896 | N/A | N/A | N/A | N/A | N/A | N/A | N/A | N/A | N/A | N/A
M-FSDUCR-082-C | M | - | F | S | D | U | C | R | - | 0 | 8 | 2 | - | C | Heavy Metal | 93 | 307344 | E008 | DCOT21.5O | D | C | O | T | 2 | 1.5 | A116 | 0.5 | 8 | 0.667 | 0.38 | 0.016 | TS25 | 108734 | TKY08F | 106896 | N/A | N/A | N/A | N/A | N/A | N/A | N/A | N/A | N/A | N/A
M-FSDUCR-102-C | M | - | F | S | D | U | C | R | - | 1 | 0 | 2 | - | C | Heavy Metal | 93 | 307352 | E008 | DCOT21.5O | D | C | O | T | 2 | 1.5 | A116 | 0.625 | 10 | 0.781 | 0.442 | 0.016 | TS25 | 108734 | TKY08F | 106896 | N/A | N/A | N/A | N/A | N/A | N/A | N/A | N/A | N/A | N/A
M-FSDUCR-123-C | M | - | F | S | D | U | C | R | - | 1 | 2 | 3 | - | C | Heavy Metal | 93 | 307361 | E008 | DCOT32.5O | D | C | O | T | 3 | 2.5 | A116 | 0.75 | 10 | 1.2 | 0.615 | 0.031 | TS43 | 108744 | TKY15F | 106901 | N/A | N/A | N/A | N/A | N/A | N/A | N/A | N/A | N/A | N/A
M-FSTUPL-051.5-C | M | - | F | S | T | U | P | L | - | 0 | 5 | 1 | . | 5 | Heavy Metal | 93 | 237817 | E007 | TPOH1.51.5O | T | P | O | H | 1.5 | 1.5 | A130 | 0.313 | 5 | 0.39 | 0.196 | 0.016 | TS2D | 238908 | TKY06F | 106894 | N/A | N/A | N/A | N/A | N/A | N/A | N/A | N/A | N/A | N/A
M-FSTUPL-061.8-C | M | - | F | S | T | U | P | L | - | 0 | 6 | 1 | . | 8 | Heavy Metal | 93 | 237876 | E007 | TPOH1.81.5O | T | P | O | H | 1.8 | 1.5 | A130 | 0.375 | 6 | 0.45 | 0.227 | 0.016 | TS25D | 238924 | TKY08F | 106896 | N/A | N/A | N/A | N/A | N/A | N/A | N/A | N/A | N/A | N/A
M-FSTUPL-081.8-C | M | - | F | S | T | U | P | L | - | 0 | 8 | 1 | . | 8 | Heavy Metal | 93 | 237892 | E007 | TPOH1.81.5O | T | P | O | H | 1.8 | 1.5 | A130 | 0.5 | 8 | 0.58 | 0.29 | 0.016 | TS25D | 238924 | TKY08F | 106896 | N/A | N/A | N/A | N/A | N/A | N/A | N/A | N/A | N/A | N/A
M-FSTUPL-102-C | M | - | F | S | T | U | P | L | - | 1 | 0 | 2 | - | C | Heavy Metal | 93 | 237930 | E007 | TPOH22O | T | P | O | H | 2 | 2 | A130 | 0.625 | 10 | 0.7 | 0.352 | 0.016 | TS31D | 238932 | TKY10F | 106898 | N/A | N/A | N/A | N/A | N/A | N/A | N/A | N/A | N/A | N/A
M-FSTUPL-122-C | M | - | F | S | T | U | P | L | - | 1 | 2 | 2 | - | C | Heavy Metal | 93 | 307272 | E007 | TPOH22O | T | P | O | H | 2 | 2 | A130 | 0.75 | 10 | 0.825 | 0.414 | 0.016 | TS31D | 238932 | TKY10F | 106898 | N/A | N/A | N/A | N/A | N/A | N/A | N/A | N/A | N/A | N/A
M-FSTUPR-051.5-C | M | - | F | S | T | U | P | R | - | 0 | 5 | 1 | . | 5 | Heavy Metal | 93 | 237809 | E007 | TPOH1.51.5O | T | P | O | H | 1.5 | 1.5 | A130 | 0.313 | 5 | 0.39 | 0.196 | 0.016 | TS2D | 238908 | TKY06F | 106894 | N/A | N/A | N/A | N/A | N/A | N/A | N/A | N/A | N/A | N/A
M-FSTUPR-061.8-C | M | - | F | S | T | U | P | R | - | 0 | 6 | 1 | . | 8 | Heavy Metal | 93 | 237868 | E007 | TPOH1.81.5O | T | P | O | H | 1.8 | 1.5 | A130 | 0.375 | 6 | 0.45 | 0.227 | 0.016 | TS25D | 238924 | TKY08F | 106896 | N/A | N/A | N/A | N/A | N/A | N/A | N/A | N/A | N/A | N/A
M-FSTUPR-081.8-C | M | - | F | S | T | U | P | R | - | 0 | 8 | 1 | . | 8 | Heavy Metal | 93 | 237884 | E007 | TPOH1.81.5O | T | P | O | H | 1.8 | 1.5 | A130 | 0.5 | 8 | 0.58 | 0.29 | 0.016 | TS25D | 238924 | TKY08F | 106896 | N/A | N/A | N/A | N/A | N/A | N/A | N/A | N/A | N/A | N/A
M-FSTUPR-102-C | M | - | F | S | T | U | P | R | - | 1 | 0 | 2 | - | C | Heavy Metal | 93 | 237921 | E007 | TPOH22O | T | P | O | H | 2 | 2 | A130 | 0.625 | 10 | 0.7 | 0.352 | 0.016 | TS31D | 238932 | TKY10F | 106898 | N/A | N/A | N/A | N/A | N/A | N/A | N/A | N/A | N/A | N/A
M-FSTUPR-122-C | M | - | F | S | T | U | P | R | - | 1 | 2 | 2 | - | C | Heavy Metal | 93 | 307281 | E007 | TPOH22O | T | P | O | H | 2 | 2 | A130 | 0.75 | 10 | 0.825 | 0.414 | 0.016 | TS31D | 238932 | TKY10F | 106898 | N/A | N/A | N/A | N/A | N/A | N/A | N/A | N/A | N/A | N/A
M-FSVJBL-122-C | M | - | F | S | V | J | B | L | - | 1 | 2 | 2 | - | C | Heavy Metal | 142 | 307694 | E010 | VBOT22O | V | B | O | T | 2 | 2 | A133 | 0.75 | 10 | 0.938 | 0.06 | 0.016 | TS255 | 259961 | TKY08F | 106896 | N/A | N/A | N/A | N/A | N/A | N/A | N/A | N/A | N/A | N/A
M-FSVJBR-122-C | M | - | F | S | V | J | B | R | - | 1 | 2 | 2 | - | C | Heavy Metal | 142 | 307723 | E010 | VBOT22O | V | B | O | T | 2 | 2 | A133 | 0.75 | 10 | 0.938 | 0.06 | 0.016 | TS255 | 259961 | TKY08F | 106896 | N/A | N/A | N/A | N/A | N/A | N/A | N/A | N/A | N/A | N/A
M-FSVJCL-081.5-C | M | - | F | S | V | J | C | L | - | 0 | 8 | 1 | . | 5 | Heavy Metal | 142 | 307678 | E010 | VCOT1.51.5O | V | C | O | T | 1.5 | 1.5 | A137 | 0.5 | 8 | 0.667 | 0.093 | 0.016 | TS202 | 108732 | TKY06F | 106894 | N/A | N/A | N/A | N/A | N/A | N/A | N/A | N/A | N/A | N/A
M-FSVJCL-101.5-C | M | - | F | S | V | J | C | L | - | 1 | 0 | 1 | . | 5 | Heavy Metal | 142 | 307686 | E010 | VCOT1.51.5O | V | C | O | T | 1.5 | 1.5 | A137 | 0.625 | 10 | 0.781 | 0.076 | 0.016 | TS202 | 108732 | TKY06F | 106894 | N/A | N/A | N/A | N/A | N/A | N/A | N/A | N/A | N/A | N/A
M-FSVJCR-081.5-C | M | - | F | S | V | J | C | R | - | 0 | 8 | 1 | . | 5 | Heavy Metal | 142 | 307707 | E010 | VCOT1.51.5O | V | C | O | T | 1.5 | 1.5 | A137 | 0.5 | 8 | 0.667 | 0.093 | 0.016 | TS202 | 108732 | TKY06F | 106894 | N/A | N/A | N/A | N/A | N/A | N/A | N/A | N/A | N/A | N/A
M-FSVJCR-101.5-C | M | - | F | S | V | J | C | R | - | 1 | 0 | 1 | . | 5 | Heavy Metal | 142 | 307715 | E010 | VCOT1.51.5O | V | C | O | T | 1.5 | 1.5 | A137 | 0.625 | 10 | 0.781 | 0.076 | 0.016 | TS202 | 108732 | TKY06F | 106894 | N/A | N/A | N/A | N/A | N/A | N/A | N/A | N/A | N/A | N/A
M-FSVPBL-082-C | M | - | F | S | V | P | B | L | - | 0 | 8 | 2 | - | C | Heavy Metal | 117-1/2 | 307619 | E010 | VBOT22O | V | B | O | T | 2 | 2 | A133 | 0.5 | 8 | 0.833 | 0.407 | 0.016 | TS255 | 259961 | TKY08F | 106896 | N/A | N/A | N/A | N/A | N/A | N/A | N/A | N/A | N/A | N/A
M-FSVPBL-102-C | M | - | F | S | V | P | B | L | - | 1 | 0 | 2 | - | C | Heavy Metal | 117-1/2 | 307627 | E010 | VBOT22O | V | B | O | T | 2 | 2 | A133 | 0.625 | 10 | 0.977 | 0.49 | 0.016 | TS255 | 259961 | TKY08F | 106896 | N/A | N/A | N/A | N/A | N/A | N/A | N/A | N/A | N/A | N/A
M-FSVPBL-122-C | M | - | F | S | V | P | B | L | - | 1 | 2 | 2 | - | C | Heavy Metal | 117-1/2 | 307635 | E010 | VBOT22O | V | B | O | T | 2 | 2 | A133 | 0.75 | 10 | 1.125 | 0.572 | 0.016 | TS255 | 259961 | TKY08F | 106896 | N/A | N/A | N/A | N/A | N/A | N/A | N/A | N/A | N/A | N/A
M-FSVPBR-082-C | M | - | F | S | V | P | B | R | - | 0 | 8 | 2 | - | C | Heavy Metal | 117-1/2 | 301567 | E010 | VBOT22O | V | B | O | T | 2 | 2 | A133 | 0.5 | 8 | 0.833 | 0.467 | 0.016 | TS255 | 259961 | TKY08F | 106896 | N/A | N/A | N/A | N/A | N/A | N/A | N/A | N/A | N/A | N/A
M-FSVPBR-102-C | M | - | F | S | V | P | B | R | - | 1 | 0 | 2 | - | C | Heavy Metal | 117-1/2 | 307651 | E010 | VBOT22O | V | B | O | T | 2 | 2 | A133 | 0.625 | 10 | 0.977 | 0.49 | 0.016 | TS255 | 259961 | TKY08F | 106896 | N/A | N/A | N/A | N/A | N/A | N/A | N/A | N/A | N/A | N/A
M-FSVPBR-122-C | M | - | F | S | V | P | B | R | - | 1 | 2 | 2 | - | C | Heavy Metal | 117-1/2 | 307660 | E010 | VBOT22O | V | B | O | T | 2 | 2 | A133 | 0.75 | 10 | 1.125 | 0.572 | 0.016 | TS255 | 259961 | TKY08F | 106896 | N/A | N/A | N/A | N/A | N/A | N/A | N/A | N/A | N/A | N/A
M-FSVPCL-061.5-C | M | - | F | S | V | P | C | L | - | 0 | 6 | 1 | . | 5 | Heavy Metal | 117-1/2 | 307601 | E010 | VCOT1.51.5O | V | C | O | T | 1.5 | 1.5 | A137 | 0.375 | 6 | 0.6 | 0.306 | 0.016 | TS202 | 108732 | TKY06F | 106894 | N/A | N/A | N/A | N/A | N/A | N/A | N/A | N/A | N/A | N/A
M-FSVPCR-061.5-C | M | - | F | S | V | P | C | R | - | 0 | 6 | 1 | . | 5 | Heavy Metal | 117-1/2 | 307643 | E010 | VCOT1.51.5O | V | C | O | T | 1.5 | 1.5 | A137 | 0.375 | 6 | 0.6 | 0.306 | 0.016 | TS202 | 108732 | TKY06F | 106894 | N/A | N/A | N/A | N/A | N/A | N/A | N/A | N/A | N/A | N/A
M-FSVUBL-102-C | M | - | F | S | V | U | B | L | - | 1 | 0 | 2 | - | C | Heavy Metal | 93 | 307563 | E009 | VBOT22O | V | B | O | T | 2 | 2 | A133 | 0.625 | 10 | 0.781 | 0.608 | 0.016 | TS255 | 259961 | TKY08F | 106896 | N/A | N/A | N/A | N/A | N/A | N/A | N/A | N/A | N/A | N/A
M-FSVUBL-122-C | M | - | F | S | V | U | B | L | - | 1 | 2 | 2 | - | C | Heavy Metal | 93 | 307571 | E009 | VBOT22O | V | B | O | T | 2 | 2 | A133 | 0.75 | 10 | 0.938 | 0.67 | 0.016 | TS255 | 259961 | TKY08F | 106896 | N/A | N/A | N/A | N/A | N/A | N/A | N/A | N/A | N/A | N/A
M-FSVUBR-102-C | M | - | F | S | V | U | B | R | - | 1 | 0 | 2 | - | C | Heavy Metal | 93 | 307580 | E009 | VBOT22O | V | B | O | T | 2 | 2 | A133 | 0.625 | 10 | 0.781 | 0.608 | 0.016 | TS255 | 259961 | TKY08F | 106896 | N/A | N/A | N/A | N/A | N/A | N/A | N/A | N/A | N/A | N/A
M-FSVUBR-122-C | M | - | F | S | V | U | B | R | - | 1 | 2 | 2 | - | C | Heavy Metal | 93 | 307598 | E009 | VBOT22O | V | B | O | T | 2 | 2 | A133 | 0.75 | 10 | 0.938 | 0.67 | 0.016 | TS255 | 259961 | TKY08F | 106896 | N/A | N/A | N/A | N/A | N/A | N/A | N/A | N/A | N/A | N/A
M-FSVUCL-081.5-C | M | - | F | S | V | U | C | L | - | 0 | 8 | 1 | . | 5 | Heavy Metal | 93 | 307555 | E009 | VCOT1.51.5O | V | C | O | T | 1.5 | 1.5 | A137 | 0.5 | 8 | 0.667 | 0.447 | 0.016 | TS202 | 108732 | TKY06F | 106894 | N/A | N/A | N/A | N/A | N/A | N/A | N/A | N/A | N/A | N/A
M-FSVUCR-081.5-C | M | - | F | S | V | U | C | R | - | 0 | 8 | 1 | . | 5 | Heavy Metal | 93 | 301559 | E009 | VCOT1.51.5O | V | C | O | T | 1.5 | 1.5 | A137 | 0.5 | 8 | 0.667 | 0.447 | 0.016 | TS202 | 108732 | TKY06F | 106894 | N/A | N/A | N/A | N/A | N/A | N/A | N/A | N/A | N/A | N/A
M-FSWUBL-051.5-C | M | - | F | S | W | U | B | L | - | 0 | 5 | 1 | . | 5 | Heavy Metal | 93 | 307459 | E009 | WBOT1.51.5O | W | B | O | T | 1.5 | 1.5 | A142 | 0.313 | 5 | 0.391 | 0.196 | 0.008 | TS2 | 108731 | TKY06F | 106894 | N/A | N/A | N/A | N/A | N/A | N/A | N/A | N/A | N/A | N/A
M-FSWUBL-061.5-C | M | - | F | S | W | U | B | L | - | 0 | 6 | 1 | . | 5 | Heavy Metal | 93 | 307467 | E009 | WBOT1.51.5O | W | B | O | T | 1.5 | 1.5 | A142 | 0.375 | 6 | 0.45 | 0.227 | 0.008 | TS2 | 108731 | TKY06F | 106894 | N/A | N/A | N/A | N/A | N/A | N/A | N/A | N/A | N/A | N/A
M-FSWUBR-051.5-C | M | - | F | S | W | U | B | R | - | 0 | 5 | 1 | . | 5 | Heavy Metal | 93 | 307504 | E009 | WBOT1.51.5O | W | B | O | T | 1.5 | 1.5 | A142 | 0.313 | 5 | 0.391 | 0.196 | 0.008 | TS2 | 108731 | TKY06F | 106894 | N/A | N/A | N/A | N/A | N/A | N/A | N/A | N/A | N/A | N/A
M-FSWUBR-061.5-C | M | - | F | S | W | U | B | R | - | 0 | 6 | 1 | . | 5 | Heavy Metal | 93 | 307512 | E009 | WBOT1.51.5O | W | B | O | T | 1.5 | 1.5 | A142 | 0.375 | 6 | 0.45 | 0.227 | 0.008 | TS2 | 108731 | TKY06F | 106894 | N/A | N/A | N/A | N/A | N/A | N/A | N/A | N/A | N/A | N/A
M-FSWUPL-082-C | M | - | F | S | W | U | P | L | - | 0 | 8 | 2 | - | C | Heavy Metal | 93 | 307475 | E009 | WPMT21.5O | W | P | M | T | 2 | 1.5 | A145 | 0.5 | 8 | 0.583 | 0.289 | 0.016 | TS253 | 198926 | TKY08F | 106896 | N/A | N/A | N/A | N/A | N/A | N/A | N/A | N/A | N/A | N/A
M-FSWUPL-102-C | M | - | F | S | W | U | P | L | - | 1 | 0 | 2 | - | C | Heavy Metal | 93 | 307483 | E009 | WPMT21.5O | W | P | M | T | 2 | 1.5 | A145 | 0.625 | 10 | 0.703 | 0.352 | 0.016 | TS253 | 198926 | TKY08F | 106896 | N/A | N/A | N/A | N/A | N/A | N/A | N/A | N/A | N/A | N/A
M-FSWUPL-123-C | M | - | F | S | W | U | P | L | - | 1 | 2 | 3 | - | C | Heavy Metal | 93 | 307491 | E009 | WPMT32O | W | P | M | T | 3 | 2 | A145 | 0.75 | 10 | 0.825 | 0.414 | 0.031 | TS4 | 108740 | TKY15F | 106901 | N/A | N/A | N/A | N/A | N/A | N/A | N/A | N/A | N/A | N/A
M-FSWUPR-082-C | M | - | F | S | W | U | P | R | - | 0 | 8 | 2 | - | C | Heavy Metal | 93 | 307521 | E009 | WPMT21.5O | W | P | M | T | 2 | 1.5 | A145 | 0.5 | 8 | 0.583 | 0.289 | 0.016 | TS253 | 198926 | TKY08F | 106896 | N/A | N/A | N/A | N/A | N/A | N/A | N/A | N/A | N/A | N/A
M-FSWUPR-102-C | M | - | F | S | W | U | P | R | - | 1 | 0 | 2 | - | C | Heavy Metal | 93 | 307539 | E009 | WPMT21.5O | W | P | M | T | 2 | 1.5 | A145 | 0.625 | 10 | 0.703 | 0.352 | 0.016 | TS253 | 198926 | TKY08F | 106896 | N/A | N/A | N/A | N/A | N/A | N/A | N/A | N/A | N/A | N/A
M-FSWUPR-123-C | M | - | F | S | W | U | P | R | - | 1 | 2 | 3 | - | C | Heavy Metal | 93 | 307547 | E009 | WPMT32O | W | P | M | T | 3 | 2 | A145 | 0.75 | 10 | 0.825 | 0.414 | 0.031 | TS4 | 108740 | TKY15F | 106901 | N/A | N/A | N/A | N/A | N/A | N/A | N/A | N/A | N/A | N/A
M-MWLNL-164-C | M | - | M | W | L | N | L | - | 1 | 6 | 4 | - | C |  | Heavy Metal | 95 | 181358 | E027 | WNOO43O | W | N | O | O | 4 | 3 | A100 | 1 | 12 | 1.28 | 0.64 | N/S | N/A | N/A | N/A | N/A | N/A | N/A | NL44 | 103965 | CL20 | 100683 | N/A | N/A | XNS47 | 109241
M-MWLNL-204-C | M | - | M | W | L | N | L | - | 2 | 0 | 4 | - | C |  | Heavy Metal | 95 | 181374 | E027 | WNOO43O | W | N | O | O | 4 | 3 | A100 | 1.25 | 12 | 1.53 | 0.765 | N/S | N/A | N/A | N/A | N/A | IWSN432 | 102371 | NL46 | 103966 | CL20 | 100683 | N/A | N/A | XNS48 | 109242
M-MWLNL-244-C | M | - | M | W | L | N | L | - | 2 | 4 | 4 | - | C |  | Heavy Metal | 95 | 181391 | E027 | WNOO43O | W | N | O | O | 4 | 3 | A100 | 1.5 | 14 | 1.78 | 0.89 | N/S | N/A | N/A | N/A | N/A | IWSN432 | 102371 | NL46 | 103966 | CL20 | 100683 | N/A | N/A | XNS48 | 109242
M-MWLNR-164-C | M | - | M | W | L | N | R | - | 1 | 6 | 4 | - | C |  | Heavy Metal | 95 | 181340 | E027 | WNOO43O | W | N | O | O | 4 | 3 | A100 | 1 | 12 | 1.28 | 0.64 | N/S | N/A | N/A | N/A | N/A | N/A | N/A | NL44 | 103965 | CL20 | 100683 | N/A | N/A | XNS47 | 109241
M-MWLNR-204-C | M | - | M | W | L | N | R | - | 2 | 0 | 4 | - | C |  | Heavy Metal | 95 | 181366 | E027 | WNOO43O | W | N | O | O | 4 | 3 | A100 | 1.25 | 12 | 1.53 | 0.765 | N/S | N/A | N/A | N/A | N/A | IWSN432 | 102371 | NL46 | 103966 | CL20 | 100683 | N/A | N/A | XNS48 | 109242
M-MWLNR-244-C | M | - | M | W | L | N | R | - | 2 | 4 | 4 | - | C |  | Heavy Metal | 95 | 181382 | E027 | WNOO43O | W | N | O | O | 4 | 3 | A100 | 1.5 | 14 | 1.78 | 0.89 | N/S | N/A | N/A | N/A | N/A | IWSN432 | 102371 | NL46 | 103966 | CL20 | 100683 | N/A | N/A | XNS48 | 109242
M-SCLCR-063 | M | - | S | C | L | C | R | - | 0 | 6 | 3 |  |  |  | Heavy Metal | 95 | 171889 | E012 | CCOT03S1OOL-F | C | C | O | T | 03 | S1 | A108 | 0.188 | 3 | 0.2 | 0.1 | N/S | TS16 | 135010 | TKY06F | 106894 | N/A | N/A | N/A | N/A | N/A | N/A | N/A | N/A | N/A | N/A
M-SCLCR-064 | M | - | S | C | L | C | R | - | 0 | 6 | 4 |  |  |  | Heavy Metal | 95 | 171900 | E012 | CCOT04T0OOL-F | C | C | O | T | 04 | T0 | A108 | 0.25 | 4 | 0.28 | 0.14 | N/S | TS21 | 108733 | TKY06F | 106894 | N/A | N/A | N/A | N/A | N/A | N/A | N/A | N/A | N/A | N/A
M-SCLCR-073 | M | - | S | C | L | C | R | - | 0 | 7 | 3 |  |  |  | Heavy Metal | 95 | 171897 | E012 | CCOT03S1OOL-F | C | C | O | T | 03 | S1 | A108 | 0.219 | 3.5 | 0.24 | 0.12 | N/S | TS16 | 135010 | TKY06F | 106894 | N/A | N/A | N/A | N/A | N/A | N/A | N/A | N/A | N/A | N/A
M-SWLOL-055 | M | - | S | W | L | O | L | - | 0 | 5 | 5 |  |  |  | Heavy Metal | 95 | 103248 | E020 | WCOT1.21O | W | C | O | T | 1.2 | 1 | A143 | 0.188 | 4 | 0.228 | 0.114 | 0.016 | TS21 | 108733 | TKY06F | 106894 | N/A | N/A | N/A | N/A | N/A | N/A | N/A | N/A | N/A | N/A
M-SWLOL-062 | M | - | S | W | L | O | L | - | 0 | 6 | 2 |  |  |  | Heavy Metal | 95 | 103249 | E020 | WCOT21.5O | W | C | O | T | 2 | 1.5 | A143 | 0.375 | 6 | 0.5 | 0.25 | 0.016 | TS25 | 108734 | TKY08F | 106896 | N/A | N/A | N/A | N/A | N/A | N/A | N/A | N/A | N/A | N/A
M-SWLOL-062-C | M | - | S | W | L | O | L | - | 0 | 6 | 2 | - | C |  | Heavy Metal | 95 | 181593 | E020 | WCOT21.5O | W | C | O | T | 2 | 1.5 | A143 | 0.375 | 6 | 0.5 | 0.25 | 0.016 | TS25 | 108734 | TKY08F | 106896 | N/A | N/A | N/A | N/A | N/A | N/A | N/A | N/A | N/A | N/A
M-SWLOL-065 | M | - | S | W | L | O | L | - | 0 | 6 | 5 |  |  |  | Heavy Metal | 95 | 103250 | E020 | WCOT1.21O | W | C | O | T | 1.2 | 1 | A143 | 0.25 | 4 | 0.313 | 0.156 | 0.016 | TS2 | 108731 | TKY06F | 106894 | N/A | N/A | N/A | N/A | N/A | N/A | N/A | N/A | N/A | N/A
M-SWLOL-066 | M | - | S | W | L | O | L | - | 0 | 6 | 6 |  |  |  | Heavy Metal | 95 | 103251 | E020 | WCOT1.51.5O | W | C | O | T | 1.5 | 1.5 | A143 | 0.313 | 6 | 0.375 | 0.188 | 0.016 | TS2 | 108731 | TKY06F | 106894 | N/A | N/A | N/A | N/A | N/A | N/A | N/A | N/A | N/A | N/A
M-SWLOL-066-C | M | - | S | W | L | O | L | - | 0 | 6 | 6 | - | C |  | Heavy Metal | 95 | 181606 | E020 | WCOT1.51.5O | W | C | O | T | 1.5 | 1.5 | A143 | 0.313 | 6 | 0.375 | 0.188 | 0.016 | TS2 | 108731 | TKY06F | 106894 | N/A | N/A | N/A | N/A | N/A | N/A | N/A | N/A | N/A | N/A
M-SWLOL-070 | M | - | S | W | L | O | L | - | 0 | 7 | 0 |  |  |  | Heavy Metal | 95 | 103252 | E020 | WCOT21.5O | W | C | O | T | 2 | 1.5 | A143 | 0.375 | 6 | 0.438 | 0.218 | 0.016 | TS25 | 108734 | TKY08F | 106896 | N/A | N/A | N/A | N/A | N/A | N/A | N/A | N/A | N/A | N/A
M-SWLOL-070-C | M | - | S | W | L | O | L | - | 0 | 7 | 0 | - | C |  | Heavy Metal | 95 | 181614 | E020 | WCOT21.5O | W | C | O | T | 2 | 1.5 | A143 | 0.375 | 6 | 0.438 | 0.218 | 0.016 | TS25 | 108734 | TKY08F | 106896 | N/A | N/A | N/A | N/A | N/A | N/A | N/A | N/A | N/A | N/A
M-SWLOL-082 | M | - | S | W | L | O | L | - | 0 | 8 | 2 |  |  |  | Heavy Metal | 95 | 103253 | E020 | WCOT21.5O | W | C | O | T | 2 | 1.5 | A143 | 0.5 | 6 | 0.625 | 0.312 | 0.016 | TS25 | 108734 | TKY08F | 106896 | N/A | N/A | N/A | N/A | N/A | N/A | N/A | N/A | N/A | N/A
M-SWLOL-082-C | M | - | S | W | L | O | L | - | 0 | 8 | 2 | - | C |  | Heavy Metal | 95 | 111000 | E020 | WCOT21.5O | W | C | O | T | 2 | 1.5 | A143 | 0.5 | 6 | 0.625 | 0.312 | 0.016 | TS25 | 108734 | TKY08F | 106896 | N/A | N/A | N/A | N/A | N/A | N/A | N/A | N/A | N/A | N/A
M-SWLOL-103 | M | - | S | W | L | O | L | - | 1 | 0 | 3 |  |  |  | Heavy Metal | 95 | 103254 | E020 | WCOT32.5O | W | C | O | T | 3 | 2.5 | A143 | 0.625 | 8 | 0.75 | 0.375 | 0.031 | TS4 | 108740 | TKY15F | 106901 | N/A | N/A | N/A | N/A | N/A | N/A | N/A | N/A | N/A | N/A
M-SWLOL-103-C | M | - | S | W | L | O | L | - | 1 | 0 | 3 | - | C |  | Heavy Metal | 95 | 181622 | E020 | WCOT32.5O | W | C | O | T | 3 | 2.5 | A143 | 0.625 | 8 | 0.75 | 0.375 | 0.031 | TS4 | 108740 | TKY15F | 106901 | N/A | N/A | N/A | N/A | N/A | N/A | N/A | N/A | N/A | N/A
M-SWLOL-123 | M | - | S | W | L | O | L | - | 1 | 2 | 3 |  |  |  | Heavy Metal | 95 | 103255 | E020 | WCOT32.5O | W | C | O | T | 3 | 2.5 | A143 | 0.75 | 10 | 1 | 0.5 | 0.031 | TS4 | 108740 | TKY15F | 106901 | N/A | N/A | N/A | N/A | N/A | N/A | N/A | N/A | N/A | N/A
M-SWLOL-123-C | M | - | S | W | L | O | L | - | 1 | 2 | 3 | - | C |  | Heavy Metal | 95 | 181631 | E020 | WCOT32.5O | W | C | O | T | 3 | 2.5 | A143 | 0.75 | 10 | 1 | 0.5 | 0.031 | TS4 | 108740 | TKY15F | 106901 | N/A | N/A | N/A | N/A | N/A | N/A | N/A | N/A | N/A | N/A
M-SWLOL-163 | M | - | S | W | L | O | L | - | 1 | 6 | 3 |  |  |  | Heavy Metal | 95 | 332427 | E020 | WCOT32.5O | W | C | O | T | 3 | 2.5 | A143 | 1 | 12 | 1.25 | 0.64 | 0.031 | TS4 | 108740 | TKY15F | 106901 | N/A | N/A | N/A | N/A | N/A | N/A | N/A | N/A | N/A | N/A
M-SWLOL-163-C | M | - | S | W | L | O | L | - | 1 | 6 | 3 | - | C |  | Heavy Metal | 95 | 181171 | E020 | WCOT32.5O | W | C | O | T | 3 | 2.5 | A143 | 1 | 12 | 1.25 | 0.64 | 0.031 | TS4 | 108740 | TKY15F | 106901 | N/A | N/A | N/A | N/A | N/A | N/A | N/A | N/A | N/A | N/A
M-SWLOR-055 | M | - | S | W | L | O | R | - | 0 | 5 | 5 |  |  |  | Heavy Metal | 95 | 103256 | E020 | WCOT1.21O | W | C | O | T | 1.2 | 1 | A143 | 0.188 | 4 | 0.228 | 0.114 | 0.016 | TS21 | 108733 | TKY06F | 106894 | N/A | N/A | N/A | N/A | N/A | N/A | N/A | N/A | N/A | N/A
M-SWLOR-062 | M | - | S | W | L | O | R | - | 0 | 6 | 2 |  |  |  | Heavy Metal | 95 | 103257 | E020 | WCOT21.5O | W | C | O | T | 2 | 1.5 | A143 | 0.375 | 6 | 0.5 | 0.25 | 0.016 | TS25 | 108734 | TKY08F | 106896 | N/A | N/A | N/A | N/A | N/A | N/A | N/A | N/A | N/A | N/A
M-SWLOR-062-C | M | - | S | W | L | O | R | - | 0 | 6 | 2 | - | C |  | Heavy Metal | 95 | 116584 | E020 | WCOT21.5O | W | C | O | T | 2 | 1.5 | A143 | 0.375 | 6 | 0.5 | 0.25 | 0.016 | TS25 | 108734 | TKY08F | 106896 | N/A | N/A | N/A | N/A | N/A | N/A | N/A | N/A | N/A | N/A
M-SWLOR-065 | M | - | S | W | L | O | R | - | 0 | 6 | 5 |  |  |  | Heavy Metal | 95 | 103258 | E020 | WCOT1.21O | W | C | O | T | 1.2 | 1 | A143 | 0.25 | 4 | 0.313 | 0.156 | 0.016 | TS2 | 108731 | TKY06F | 106894 | N/A | N/A | N/A | N/A | N/A | N/A | N/A | N/A | N/A | N/A
M-SWLOR-066 | M | - | S | W | L | O | R | - | 0 | 6 | 6 |  |  |  | Heavy Metal | 95 | 103259 | E020 | WCOT1.51.5O | W | C | O | T | 1.5 | 1.5 | A143 | 0.313 | 6 | 0.375 | 0.188 | 0.016 | TS2 | 108731 | TKY06F | 106894 | N/A | N/A | N/A | N/A | N/A | N/A | N/A | N/A | N/A | N/A
M-SWLOR-066-C | M | - | S | W | L | O | R | - | 0 | 6 | 6 | - | C |  | Heavy Metal | 95 | 103260 | E020 | WCOT1.51.5O | W | C | O | T | 1.5 | 1.5 | A143 | 0.313 | 6 | 0.375 | 0.188 | 0.016 | TS2 | 108731 | TKY06F | 106894 | N/A | N/A | N/A | N/A | N/A | N/A | N/A | N/A | N/A | N/A
M-SWLOR-070 | M | - | S | W | L | O | R | - | 0 | 7 | 0 |  |  |  | Heavy Metal | 95 | 103261 | E020 | WCOT21.5O | W | C | O | T | 2 | 1.5 | A143 | 0.375 | 6 | 0.438 | 0.218 | 0.016 | TS25 | 108734 | TKY08F | 106896 | N/A | N/A | N/A | N/A | N/A | N/A | N/A | N/A | N/A | N/A
M-SWLOR-070-C | M | - | S | W | L | O | R | - | 0 | 7 | 0 | - | C |  | Heavy Metal | 95 | 103262 | E020 | WCOT21.5O | W | C | O | T | 2 | 1.5 | A143 | 0.375 | 6 | 0.438 | 0.218 | 0.016 | TS25 | 108734 | TKY08F | 106896 | N/A | N/A | N/A | N/A | N/A | N/A | N/A | N/A | N/A | N/A
M-SWLOR-082 | M | - | S | W | L | O | R | - | 0 | 8 | 2 |  |  |  | Heavy Metal | 95 | 103263 | E020 | WCOT21.5O | W | C | O | T | 2 | 1.5 | A143 | 0.5 | 6 | 0.625 | 0.312 | 0.016 | TS25 | 108734 | TKY08F | 106896 | N/A | N/A | N/A | N/A | N/A | N/A | N/A | N/A | N/A | N/A
M-SWLOR-082-C | M | - | S | W | L | O | R | - | 0 | 8 | 2 | - | C |  | Heavy Metal | 95 | 103264 | E020 | WCOT21.5O | W | C | O | T | 2 | 1.5 | A143 | 0.5 | 6 | 0.625 | 0.312 | 0.016 | TS25 | 108734 | TKY08F | 106896 | N/A | N/A | N/A | N/A | N/A | N/A | N/A | N/A | N/A | N/A
M-SWLOR-103 | M | - | S | W | L | O | R | - | 1 | 0 | 3 |  |  |  | Heavy Metal | 95 | 103265 | E020 | WCOT32.5O | W | C | O | T | 3 | 2.5 | A143 | 0.625 | 8 | 0.75 | 0.375 | 0.031 | TS4 | 108740 | TKY15F | 106901 | N/A | N/A | N/A | N/A | N/A | N/A | N/A | N/A | N/A | N/A
M-SWLOR-103-C | M | - | S | W | L | O | R | - | 1 | 0 | 3 | - | C |  | Heavy Metal | 95 | 110150 | E020 | WCOT32.5O | W | C | O | T | 3 | 2.5 | A143 | 0.625 | 8 | 0.75 | 0.375 | 0.031 | TS4 | 108740 | TKY15F | 106901 | N/A | N/A | N/A | N/A | N/A | N/A | N/A | N/A | N/A | N/A
M-SWLOR-123 | M | - | S | W | L | O | R | - | 1 | 2 | 3 |  |  |  | Heavy Metal | 95 | 103266 | E020 | WCOT32.5O | W | C | O | T | 3 | 2.5 | A143 | 0.75 | 10 | 1 | 0.5 | 0.031 | TS4 | 108740 | TKY15F | 106901 | N/A | N/A | N/A | N/A | N/A | N/A | N/A | N/A | N/A | N/A
M-SWLOR-123-C | M | - | S | W | L | O | R | - | 1 | 2 | 3 | - | C |  | Heavy Metal | 95 | 110149 | E020 | WCOT32.5O | W | C | O | T | 3 | 2.5 | A143 | 0.75 | 10 | 1 | 0.5 | 0.031 | TS4 | 108740 | TKY15F | 106901 | N/A | N/A | N/A | N/A | N/A | N/A | N/A | N/A | N/A | N/A
M-SWLOR-163 | M | - | S | W | L | O | R | - | 1 | 6 | 3 |  |  |  | Heavy Metal | 95 | 141559 | E020 | WCOT32.5O | W | C | O | T | 3 | 2.5 | A143 | 1 | 12 | 1.25 | 0.64 | 0.031 | TS4 | 108740 | TKY15F | 106901 | N/A | N/A | N/A | N/A | N/A | N/A | N/A | N/A | N/A | N/A
M-SWLOR-163-C | M | - | S | W | L | O | R | - | 1 | 6 | 3 | - | C |  | Heavy Metal | 95 | 181163 | E020 | WCOT32.5O | W | C | O | T | 3 | 2.5 | A143 | 1 | 12 | 1.25 | 0.64 | 0.031 | TS4 | 108740 | TKY15F | 106901 | N/A | N/A | N/A | N/A | N/A | N/A | N/A | N/A | N/A | N/A
S-DCLNL-123-C | S | - | D | C | L | N | L | - | 1 | 2 | 3 | - | C |  | Steel | 95 | 371047 | E021 | CNOO32O | C | N | O | O | 3 | 2 | A075 | 0.75 | 10 | 1 | 0.5 | 0.031 | N/A | N/A | TKY15F | 106901 | LLSCP32 | 389095 | LLP13 | 102687 | DCK2211 | 388586 | DCS2 | 239345 | DC0520T | 388551
S-DCLNL-163-C | S | - | D | C | L | N | L | - | 1 | 6 | 3 | - | C |  | Steel | 95 | 429501 | E021 | CNOO32O | C | N | O | O | 3 | 2 | A075 | 1 | 12 | 1.281 | 0.922 | 0.031 | N/A | N/A | TKY15F | 106901 | LLSCP32 | 389095 | LLP13 | 102687 | DCK2211 | 388586 | DCS2 | 239345 | DC0520T | 388551
S-DCLNL-164-C | S | - | D | C | L | N | L | - | 1 | 6 | 4 | - | C |  | Steel | 95 | 371776 | E021 | CNOO43O | C | N | O | O | 4 | 3 | A072 | 1 | 12 | 1.281 | 0.641 | 0.031 | N/A | N/A | TKY20F | 106904 | LLSCP42 | 112282 | LLP14 | 102688 | DCK2613 | 389052 | DCS1 | 151511 | DC0621T | 388560
S-DCLNL-204-C | S | - | D | C | L | N | L | - | 2 | 0 | 4 | - | C |  | Steel | 95 | 371792 | E021 | CNOO43O | C | N | O | O | 4 | 3 | A072 | 1.25 | 14 | 1.532 | 0.766 | 0.031 | N/A | N/A | TKY20F | 106904 | LLSCN42 | 102693 | LLP14 | 102688 | DCK2613 | 389052 | DCS1 | 151511 | DC0621T | 388560
S-DCLNL-244-C | S | - | D | C | L | N | L | - | 2 | 4 | 4 | - | C |  | Steel | 95 | 429528 | E021 | CNOO43O | C | N | O | O | 4 | 3 | A072 | 1.5 | 14 | 1.782 | 0.891 | 0.031 | N/A | N/A | TKY20F | 106904 | LLSCN42 | 102693 | LLP14 | 102688 | DCK2613 | 389052 | DCS1 | 151511 | DC0621T | 388560
S-DCLNL-284-C | S | - | D | C | L | N | L | - | 2 | 8 | 4 | - | C |  | Steel | 95 | 429544 | E021 | CNOO43O | C | N | O | O | 4 | 3 | A072 | 1.75 | 14 | 2.032 | 1.016 | 0.031 | N/A | N/A | TKY20F | 106904 | LLSCN42 | 102693 | LLP14 | 102688 | DCK2613 | 389052 | DCS1 | 151511 | DC0621T | 388560
S-DCLNL-324-C | S | - | D | C | L | N | L | - | 3 | 2 | 4 | - | C |  | Steel | 95 | 429561 | E021 | CNOO43O | C | N | O | O | 4 | 3 | A072 | 2 | 14 | 2.562 | 1.281 | 0.031 | N/A | N/A | TKY20F | 106904 | LLSCN42 | 102693 | LLP14 | 102688 | DCK2613 | 389052 | DCS1 | 151511 | DC0621T | 388560
S-DCLNR-123-C | S | - | D | C | L | N | R | - | 1 | 2 | 3 | - | C |  | Steel | 95 | 371768 | E021 | CNOO32O | C | N | O | O | 3 | 2 | A075 | 0.75 | 10 | 1 | 0.5 | 0.031 | N/A | N/A | TKY15F | 106901 | LLSCP32 | 389095 | LLP13 | 102687 | DCK2211 | 388586 | DCS2 | 239345 | DC0520T | 388551
S-DCLNR-163-C | S | - | D | C | L | N | R | - | 1 | 6 | 3 | - | C |  | Steel | 95 | 429510 | E021 | CNOO32O | C | N | O | O | 3 | 2 | A075 | 1 | 12 | 1.281 | 0.922 | 0.031 | N/A | N/A | TKY15F | 106901 | LLSCP32 | 389095 | LLP13 | 102687 | DCK2211 | 388586 | DCS2 | 239345 | DC0520T | 388551
S-DCLNR-164-C | S | - | D | C | L | N | R | - | 1 | 6 | 4 | - | C |  | Steel | 95 | 371784 | E021 | CNOO43O | C | N | O | O | 4 | 3 | A072 | 1 | 12 | 1.281 | 0.641 | 0.031 | N/A | N/A | TKY20F | 106904 | LLSCP42 | 112282 | LLP14 | 102688 | DCK2613 | 389052 | DCS1 | 151511 | DC0621T | 388560
S-DCLNR-204-C | S | - | D | C | L | N | R | - | 2 | 0 | 4 | - | C |  | Steel | 95 | 371805 | E021 | CNOO43O | C | N | O | O | 4 | 3 | A072 | 1.25 | 14 | 1.532 | 0.766 | 0.031 | N/A | N/A | TKY20F | 106904 | LLSCP42 | 112282 | LLP14 | 102688 | DCK2613 | 389052 | DCS1 | 151511 | DC0621T | 388560
S-DCLNR-244-C | S | - | D | C | L | N | R | - | 2 | 4 | 4 | - | C |  | Steel | 95 | 429536 | E021 | CNOO43O | C | N | O | O | 4 | 3 | A072 | 1.5 | 14 | 1.782 | 0.891 | 0.031 | N/A | N/A | TKY20F | 106904 | LLSCN42 | 102693 | LLP14 | 102688 | DCK2613 | 389052 | DCS1 | 151511 | DC0621T | 388560
S-DCLNR-284-C | S | - | D | C | L | N | R | - | 2 | 8 | 4 | - | C |  | Steel | 95 | 429552 | E021 | CNOO43O | C | N | O | O | 4 | 3 | A072 | 1.75 | 14 | 2.032 | 1.016 | 0.031 | N/A | N/A | TKY20F | 106904 | LLSCN42 | 102693 | LLP14 | 102688 | DCK2613 | 389052 | DCS1 | 151511 | DC0621T | 388560
S-DCLNR-324-C | S | - | D | C | L | N | R | - | 3 | 2 | 4 | - | C |  | Steel | 95 | 429579 | E021 | CNOO43O | C | N | O | O | 4 | 3 | A072 | 2 | 14 | 2.562 | 1.281 | 0.031 | N/A | N/A | TKY20F | 106904 | LLSCN42 | 102693 | LLP14 | 102688 | DCK2613 | 389052 | DCS1 | 151511 | DC0621T | 388560
S-DDUNL-164-C | S | - | D | D | U | N | L | - | 1 | 6 | 4 | - | C |  | Steel | 93 | 371813 | E021 | DNOO43O | D | N | O | O | 4 | 3 | A078 | 1 | 12 | 1.314 | 0.657 | 0.031 | N/A | N/A | TKY20F | 106904 | LLSDP42 | 389141 | LLP14 | 102688 | DCK2613 | 389052 | DCS1 | 151511 | DC0621T | 388560
S-DDUNL-204-C | S | - | D | D | U | N | L | - | 2 | 0 | 4 | - | C |  | Steel | 93 | 371830 | E021 | DNOO43O | D | N | O | O | 4 | 3 | A078 | 1.25 | 14 | 2 | 1 | 0.031 | N/A | N/A | TKY20F | 106904 | LLSDN43 | 102697 | LLP14 | 102688 | DCK2613 | 389052 | DCS1 | 151511 | DC0621T | 388560
S-DDUNL-244-C | S | - | D | D | U | N | L | - | 2 | 4 | 4 | - | C |  | Steel | 93 | 429587 | E021 | DNOO43O | D | N | O | O | 4 | 3 | A078 | 1.5 | 14 | 2.25 | 1.125 | 0.031 | N/A | N/A | TKY20F | 106904 | LLSDN43 | 102697 | LLP24 | 223554 | DCK2613 | 389052 | DCS1 | 151511 | DC0621T | 388560
S-DDUNL-284-C | S | - | D | D | U | N | L | - | 2 | 8 | 4 | - | C |  | Steel | 93 | 429608 | E021 | DNOO43O | D | N | O | O | 4 | 3 | A078 | 1.75 | 14 | 2.5 | 1.25 | 0.031 | N/A | N/A | TKY20F | 106904 | LLSDN43 | 102697 | LLP24 | 223554 | DCK2613 | 389052 | DCS1 | 151511 | DC0621T | 388560
S-DDUNL-324-C | S | - | D | D | U | N | L | - | 3 | 2 | 4 | - | C |  | Steel | 93 | 429624 | E021 | DNOO43O | D | N | O | O | 4 | 3 | A078 | 2 | 14 | 2.75 | 1.375 | 0.031 | N/A | N/A | TKY20F | 106904 | LLSDN43 | 102697 | LLP24 | 223554 | DCK2613 | 389052 | DCS1 | 151511 | DC0621T | 388560
S-DDUNR-164-C | S | - | D | D | U | N | R | - | 1 | 6 | 4 | - | C |  | Steel | 93 | 371821 | E021 | DNOO43O | D | N | O | O | 4 | 3 | A078 | 1 | 12 | 1.314 | 0.657 | 0.031 | N/A | N/A | TKY20F | 106904 | LLSDP42 | 389141 | LLP14 | 102688 | DCK2613 | 389052 | DCS1 | 151511 | DC0621T | 388560
S-DDUNR-204-C | S | - | D | D | U | N | R | - | 2 | 0 | 4 | - | C |  | Steel | 93 | 371848 | E021 | DNOO43O | D | N | O | O | 4 | 3 | A078 | 1.25 | 14 | 2 | 1 | 0.031 | N/A | N/A | TKY20F | 106904 | LLSDN43 | 102697 | LLP14 | 102688 | DCK2613 | 389052 | DCS1 | 151511 | DC0621T | 388560
S-DDUNR-244-C | S | - | D | D | U | N | R | - | 2 | 4 | 4 | - | C |  | Steel | 93 | 429595 | E021 | DNOO43O | D | N | O | O | 4 | 3 | A078 | 1.5 | 14 | 2.25 | 1.125 | 0.031 | N/A | N/A | TKY20F | 106904 | LLSDN43 | 102697 | LLP24 | 223554 | DCK2613 | 389052 | DCS1 | 151511 | DC0621T | 388560
S-DDUNR-284-C | S | - | D | D | U | N | R | - | 2 | 8 | 4 | - | C |  | Steel | 93 | 429616 | E021 | DNOO43O | D | N | O | O | 4 | 3 | A078 | 1.75 | 14 | 2.5 | 1.25 | 0.031 | N/A | N/A | TKY20F | 106904 | LLSDN43 | 102697 | LLP24 | 223554 | DCK2613 | 389052 | DCS1 | 151511 | DC0621T | 388560
S-DDUNR-324-C | S | - | D | D | U | N | R | - | 3 | 2 | 4 | - | C |  | Steel | 93 | 429632 | E021 | DNOO43O | D | N | O | O | 4 | 3 | A078 | 2 | 14 | 2.75 | 1.375 | 0.031 | N/A | N/A | TKY20F | 106904 | LLSDN43 | 102697 | LLP24 | 223554 | DCK2613 | 389052 | DCS1 | 151511 | DC0621T | 388560
S-DSKNL-164-C | S | - | D | S | K | N | L | - | 1 | 6 | 4 | - | C |  | Steel | 75 | 371856 | E022 | SNOO43O | S | N | O | O | 4 | 3 | A085 | 1 | 12 | 1.282 | 0.641 | 0.031 | N/A | N/A | TKY20F | 106904 | LLSSP42 | 389175 | LLP14 | 102688 | DCK2613 | 389052 | DCS1 | 151511 | DC0621T | 388560
S-DSKNL-204-C | S | - | D | S | K | N | L | - | 2 | 0 | 4 | - | C |  | Steel | 75 | 371872 | E022 | SNOO43O | S | N | O | O | 4 | 3 | A085 | 1.25 | 14 | 1.532 | 0.766 | 0.031 | N/A | N/A | TKY20F | 106904 | LLSSN42 | 102703 | LLP14 | 102688 | DCK2613 | 389052 | DCS1 | 151511 | DC0621T | 388560
S-DSKNL-244-C | S | - | D | S | K | N | L | - | 2 | 4 | 4 | - | C |  | Steel | 75 | 429641 | E022 | SNOO43O | S | N | O | O | 4 | 3 | A085 | 1.5 | 14 | 1.782 | 0.891 | 0.031 | N/A | N/A | TKY20F | 106904 | LLSSN42 | 102703 | LLP14 | 102688 | DCK2613 | 389052 | DCS1 | 151511 | DC0621T | 388560
S-DSKNL-284-C | S | - | D | S | K | N | L | - | 2 | 8 | 4 | - | C |  | Steel | 75 | 429667 | E022 | SNOO43O | S | N | O | O | 4 | 3 | A085 | 1.75 | 14 | 2.032 | 1.016 | 0.031 | N/A | N/A | TKY20F | 106904 | LLSSN42 | 102703 | LLP14 | 102688 | DCK2613 | 389052 | DCS1 | 151511 | DC0621T | 388560
S-DSKNL-324-C | S | - | D | S | K | N | L | - | 3 | 2 | 4 | - | C |  | Steel | 75 | 429683 | E022 | SNOO43O | S | N | O | O | 4 | 3 | A085 | 2 | 14 | 2.562 | 1.281 | 0.031 | N/A | N/A | TKY20F | 106904 | LLSSN42 | 102703 | LLP14 | 102688 | DCK2613 | 389052 | DCS1 | 151511 | DC0621T | 388560
S-DSKNR-164-C | S | - | D | S | K | N | R | - | 1 | 6 | 4 | - | C |  | Steel | 75 | 371864 | E022 | SNOO43O | S | N | O | O | 4 | 3 | A085 | 1 | 12 | 1.282 | 0.641 | 0.031 | N/A | N/A | TKY20F | 106904 | LLSSP42 | 389175 | LLP14 | 102688 | DCK2613 | 389052 | DCS1 | 151511 | DC0621T | 388560
S-DSKNR-204-C | S | - | D | S | K | N | R | - | 2 | 0 | 4 | - | C |  | Steel | 75 | 371881 | E022 | SNOO43O | S | N | O | O | 4 | 3 | A085 | 1.25 | 14 | 1.532 | 0.766 | 0.031 | N/A | N/A | TKY20F | 106904 | LLSSN42 | 102703 | LLP14 | 102688 | DCK2613 | 389052 | DCS1 | 151511 | DC0621T | 388560
S-DSKNR-244-C | S | - | D | S | K | N | R | - | 2 | 4 | 4 | - | C |  | Steel | 75 | 429659 | E022 | SNOO43O | S | N | O | O | 4 | 3 | A085 | 1.5 | 14 | 1.782 | 0.891 | 0.031 | N/A | N/A | TKY20F | 106904 | LLSSN42 | 102703 | LLP14 | 102688 | DCK2613 | 389052 | DCS1 | 151511 | DC0621T | 388560
S-DSKNR-284-C | S | - | D | S | K | N | R | - | 2 | 8 | 4 | - | C |  | Steel | 75 | 429675 | E022 | SNOO43O | S | N | O | O | 4 | 3 | A085 | 1.75 | 14 | 2.032 | 1.016 | 0.031 | N/A | N/A | TKY20F | 106904 | LLSSN42 | 102703 | LLP14 | 102688 | DCK2613 | 389052 | DCS1 | 151511 | DC0621T | 388560
S-DSKNR-324-C | S | - | D | S | K | N | R | - | 3 | 2 | 4 | - | C |  | Steel | 75 | 429691 | E022 | SNOO43O | S | N | O | O | 4 | 3 | A085 | 2 | 14 | 2.562 | 1.281 | 0.031 | N/A | N/A | TKY20F | 106904 | LLSSN42 | 102703 | LLP14 | 102688 | DCK2613 | 389052 | DCS1 | 151511 | DC0621T | 388560
S-DTFNL-123-C | S | - | D | T | F | N | L | - | 1 | 2 | 3 | - | C |  | Steel | 91 | 371899 | E022 | TNOO33O | T | N | O | O | 3 | 3 | A090 | 0.75 | 10 | 1 | 0.5 | 0.031 | N/A | N/A | TKY15F | 106901 | N/A | N/A | N/A | N/A | DCK2211 | 388586 | DCS2 | 239345 | DC0520T | 388551
S-DTFNL-163-C | S | - | D | T | F | N | L | - | 1 | 6 | 3 | - | C |  | Steel | 91 | 371910 | E022 | TNOO33O | T | N | O | O | 3 | 3 | A090 | 1 | 12 | 1.282 | 0.641 | 0.031 | N/A | N/A | TKY15F | 106901 | LLSTP32 | 389204 | LLP13 | 102687 | DCK2211 | 388586 | DCS2 | 239345 | DC0520T | 388551
S-DTFNL-203-C | S | - | D | T | F | N | L | - | 2 | 0 | 3 | - | C |  | Steel | 91 | 371936 | E022 | TNOO33O | T | N | O | O | 3 | 3 | A090 | 1.25 | 14 | 1.532 | 0.766 | 0.031 | N/A | N/A | TKY15F | 106901 | LLSTN32 | 102705 | LLP13 | 102687 | DCK2211 | 388586 | DCS2 | 239345 | DC0520T | 388551
S-DTFNL-243-C | S | - | D | T | F | N | L | - | 2 | 4 | 3 | - | C |  | Steel | 91 | 429704 | E022 | TNOO33O | T | N | O | O | 3 | 3 | A090 | 1.5 | 14 | 1.782 | 0.891 | 0.031 | N/A | N/A | TKY15F | 106901 | LLSTN32 | 102705 | LLP13 | 102687 | DCK2211 | 388586 | DCS2 | 239345 | DC0520T | 388551
S-DTFNL-244-C | S | - | D | T | F | N | L | - | 2 | 4 | 4 | - | C |  | Steel | 91 | 429721 | E022 | TNOO43O | T | N | O | O | 4 | 3 | A091 | 1.5 | 14 | 1.782 | 0.891 | 0.031 | N/A | N/A | TKY20F | 106904 | LLSTN42 | 102707 | LLP14 | 102688 | DCK2613 | 389052 | DCS1 | 151511 | DC0621T | 388560
S-DTFNL-283-C | S | - | D | T | F | N | L | - | 2 | 8 | 3 | - | C |  | Steel | 91 | 429747 | E022 | TNOO33O | T | N | O | O | 3 | 3 | A090 | 1.75 | 14 | 2.032 | 1.016 | 0.031 | N/A | N/A | TKY15F | 106901 | LLSTN32 | 102705 | LLP13 | 102687 | DCK2211 | 388586 | DCS2 | 239345 | DC0520T | 388551
S-DTFNL-284-C | S | - | D | T | F | N | L | - | 2 | 8 | 4 | - | C |  | Steel | 91 | 429763 | E022 | TNOO43O | T | N | O | O | 4 | 3 | A091 | 1.75 | 14 | 2.032 | 1.016 | 0.031 | N/A | N/A | TKY20F | 106904 | LLSTN42 | 102707 | LLP14 | 102688 | DCK2613 | 389052 | DCS1 | 151511 | DC0621T | 388560
S-DTFNL-324-C | S | - | D | T | F | N | L | - | 3 | 2 | 4 | - | C |  | Steel | 91 | 429780 | E022 | TNOO43O | T | N | O | O | 4 | 3 | A091 | 2 | 14 | 2.25 | 1.125 | 0.031 | N/A | N/A | TKY20F | 106904 | LLSTN42 | 102707 | LLP14 | 102688 | DCK2613 | 389052 | DCS1 | 151511 | DC0621T | 388560
S-DTFNR-123-C | S | - | D | T | F | N | R | - | 1 | 2 | 3 | - | C |  | Steel | 91 | 371901 | E022 | TNOO33O | T | N | O | O | 3 | 3 | A090 | 0.75 | 10 | 1 | 0.5 | 0.031 | N/A | N/A | TKY15F | 106901 | N/A | N/A | N/A | N/A | DCK2211 | 388586 | DCS2 | 239345 | DC0520T | 388551
S-DTFNR-163-C | S | - | D | T | F | N | R | - | 1 | 6 | 3 | - | C |  | Steel | 91 | 371928 | E022 | TNOO33O | T | N | O | O | 3 | 3 | A090 | 1 | 12 | 1.282 | 0.641 | 0.031 | N/A | N/A | TKY15F | 106901 | LLSTP32 | 389204 | LLP13 | 102687 | DCK2211 | 388586 | DCS2 | 239345 | DC0520T | 388551
S-DTFNR-203-C | S | - | D | T | F | N | R | - | 2 | 0 | 3 | - | C |  | Steel | 91 | 371944 | E022 | TNOO33O | T | N | O | O | 3 | 3 | A090 | 1.25 | 14 | 1.532 | 0.766 | 0.031 | N/A | N/A | TKY15F | 106901 | LLSTN32 | 102705 | LLP13 | 102687 | DCK2211 | 388586 | DCS2 | 239345 | DC0520T | 388551
S-DTFNR-243-C | S | - | D | T | F | N | R | - | 2 | 4 | 3 | - | C |  | Steel | 91 | 429712 | E022 | TNOO33O | T | N | O | O | 3 | 3 | A090 | 1.5 | 14 | 1.782 | 0.891 | 0.031 | N/A | N/A | TKY15F | 106901 | LLSTN32 | 102705 | LLP13 | 102687 | DCK2211 | 388586 | DCS2 | 239345 | DC0520T | 388551
S-DTFNR-244-C | S | - | D | T | F | N | R | - | 2 | 4 | 4 | - | C |  | Steel | 91 | 429739 | E022 | TNOO43O | T | N | O | O | 4 | 3 | A091 | 1.5 | 14 | 1.782 | 0.891 | 0.031 | N/A | N/A | TKY20F | 106904 | LLSTN42 | 102707 | LLP14 | 102688 | DCK2613 | 389052 | DCS1 | 151511 | DC0621T | 388560
S-DTFNR-283-C | S | - | D | T | F | N | R | - | 2 | 8 | 3 | - | C |  | Steel | 91 | 429755 | E022 | TNOO33O | T | N | O | O | 3 | 3 | A090 | 1.75 | 14 | 2.032 | 1.016 | 0.031 | N/A | N/A | TKY15F | 106901 | LLSTN32 | 102705 | LLP13 | 102687 | DCK2211 | 388586 | DCS2 | 239345 | DC0520T | 388551
S-DTFNR-284-C | S | - | D | T | F | N | R | - | 2 | 8 | 4 | - | C |  | Steel | 91 | 429771 | E022 | TNOO43O | T | N | O | O | 4 | 3 | A091 | 1.75 | 14 | 2.032 | 1.016 | 0.031 | N/A | N/A | TKY20F | 106904 | LLSTN42 | 102707 | LLP14 | 102688 | DCK2613 | 389052 | DCS1 | 151511 | DC0621T | 388560
S-DTFNR-324-C | S | - | D | T | F | N | R | - | 3 | 2 | 4 | - | C |  | Steel | 91 | 429798 | E022 | TNOO43O | T | N | O | O | 4 | 3 | A091 | 2 | 14 | 2.25 | 1.125 | 0.031 | N/A | N/A | TKY20F | 106904 | LLSTN42 | 102707 | LLP14 | 102688 | DCK2613 | 389052 | DCS1 | 151511 | DC0621T | 388560
S-DVUNL-203-C | S | - | D | V | U | N | L | - | 2 | 0 | 3 | - | C |  | Steel | 93 | 372015 | E023 | VNOO33O | V | N | O | O | 3 | 3 | A097 | 1.25 | 14 | 2 | 1 | 0.031 | N/A | N/A | TKY15F | 106901 | DCSVN32 | 389255 | LLP13 | 102687 | DCK3113 | 389052 | DCS2 | 239345 | DC0520T | 388551
S-DVUNL-243-C | S | - | D | V | U | N | L | - | 2 | 4 | 3 | - | C |  | Steel | 93 | 429886 | E023 | VNOO33O | V | N | O | O | 3 | 3 | A097 | 1.5 | 14 | 2.25 | 1.125 | 0.031 | N/A | N/A | TKY15F | 106901 | DCSVN32 | 389255 | LLP13 | 102687 | DCK3113 | 389052 | DCS2 | 239345 | DC0520T | 388551
S-DVUNR-203-C | S | - | D | V | U | N | R | - | 2 | 0 | 3 | - | C |  | Steel | 93 | 372023 | E023 | VNOO33O | V | N | O | O | 3 | 3 | A097 | 1.25 | 14 | 2 | 1 | 0.031 | N/A | N/A | TKY15F | 106901 | DCSVN32 | 389255 | LLP13 | 102687 | DCK3113 | 389052 | DCS2 | 239345 | DC0520T | 388551
S-DVUNR-243-C | S | - | D | V | U | N | R | - | 2 | 4 | 3 | - | C |  | Steel | 93 | 429894 | E023 | VNOO33O | V | N | O | O | 3 | 3 | A097 | 1.5 | 14 | 2.25 | 1.125 | 0.031 | N/A | N/A | TKY15F | 106901 | DCSVN32 | 389255 | LLP13 | 102687 | DCK3113 | 389052 | DCS2 | 239345 | DC0520T | 388551
S-DWLNL-123-C | S | - | D | W | L | N | L | - | 1 | 2 | 3 | - | C |  | Steel | 95 | 371952 | E023 | WNOO33O | W | N | O | O | 3 | 3 | A100 | 0.75 | 10 | 1 | 0.5 | 0.031 | N/A | N/A | TKY15F | 106901 | N/A | N/A | N/A | N/A | DCK2211 | 388586 | DCS2 | 239345 | DC0520T | 388551
S-DWLNL-163-C | S | - | D | W | L | N | L | - | 1 | 6 | 3 | - | C |  | Steel | 95 | 429801 | E023 | WNOO33O | W | N | O | O | 3 | 3 | A100 | 1 | 12 | 1.282 | 0.641 | 0.031 | N/A | N/A | TKY15F | 106901 | LLSWP32 | 458345 | LLP13 | 102687 | DCK2211 | 388586 | DCS2 | 239345 | DC0520T | 388551
S-DWLNL-164-C | S | - | D | W | L | N | L | - | 1 | 6 | 4 | - | C |  | Steel | 95 | 371979 | E023 | WNOO43O | W | N | O | O | 4 | 3 | A100 | 1 | 12 | 1.282 | 0.641 | 0.031 | N/A | N/A | TKY20F | 106904 | LLSWP42 | 389247 | LLP14 | 102688 | DCK2613 | 389052 | DCS1 | 151511 | DC0621T | 388560
S-DWLNL-204-C | S | - | D | W | L | N | L | - | 2 | 0 | 4 | - | C |  | Steel | 95 | 371995 | E023 | WNOO43O | W | N | O | O | 4 | 3 | A100 | 1.25 | 14 | 1.532 | 0.766 | 0.031 | N/A | N/A | TKY20F | 106904 | LLSWN42 | 151482 | LLP14 | 102688 | DCK2613 | 389052 | DCS1 | 151511 | DC0621T | 388560
S-DWLNL-244-C | S | - | D | W | L | N | L | - | 2 | 4 | 4 | - | C |  | Steel | 95 | 429827 | E023 | WNOO43O | W | N | O | O | 4 | 3 | A100 | 1.5 | 14 | 1.782 | 0.891 | 0.031 | N/A | N/A | TKY20F | 106904 | LLSWN42 | 151482 | LLP14 | 102688 | DCK2613 | 389052 | DCS1 | 151511 | DC0621T | 388560
S-DWLNL-284-C | S | - | D | W | L | N | L | - | 2 | 8 | 4 | - | C |  | Steel | 95 | 429843 | E023 | WNOO43O | W | N | O | O | 4 | 3 | A100 | 1.75 | 14 | 2.25 | 1.125 | 0.031 | N/A | N/A | TKY20F | 106904 | LLSWN42 | 151482 | LLP14 | 102688 | DCK2613 | 389052 | DCS1 | 151511 | DC0621T | 388560
S-DWLNL-324-C | S | - | D | W | L | N | L | - | 3 | 2 | 4 | - | C |  | Steel | 95 | 429860 | E023 | WNOO43O | W | N | O | O | 4 | 3 | A100 | 2 | 14 | 2.562 | 1.281 | 0.031 | N/A | N/A | TKY20F | 106904 | LLSWN42 | 151482 | LLP14 | 102688 | DCK2613 | 389052 | DCS1 | 151511 | DC0621T | 388560
S-DWLNR-123-C | S | - | D | W | L | N | R | - | 1 | 2 | 3 | - | C |  | Steel | 95 | 371961 | E023 | WNOO33O | W | N | O | O | 3 | 3 | A100 | 0.75 | 10 | 1 | 0.5 | 0.031 | N/A | N/A | TKY15F | 106901 | N/A | N/A | N/A | N/A | DCK2211 | 388586 | DCS2 | 239345 | DC0520T | 388551
S-DWLNR-163-C | S | - | D | W | L | N | R | - | 1 | 6 | 3 | - | C |  | Steel | 95 | 429819 | E023 | WNOO33O | W | N | O | O | 3 | 3 | A100 | 1 | 12 | 1.282 | 0.641 | 0.031 | N/A | N/A | TKY15F | 106901 | LLSWP32 | 458345 | LLP13 | 102687 | DCK2211 | 388586 | DCS2 | 239345 | DC0520T | 388551
S-DWLNR-164-C | S | - | D | W | L | N | R | - | 1 | 6 | 4 | - | C |  | Steel | 95 | 371987 | E023 | WNOO43O | W | N | O | O | 4 | 3 | A100 | 1 | 12 | 1.282 | 0.641 | 0.031 | N/A | N/A | TKY20F | 106904 | LLSWP42 | 389247 | LLP14 | 102688 | DCK2613 | 389052 | DCS1 | 151511 | DC0621T | 388560
S-DWLNR-204-C | S | - | D | W | L | N | R | - | 2 | 0 | 4 | - | C |  | Steel | 95 | 372007 | E023 | WNOO43O | W | N | O | O | 4 | 3 | A100 | 1.25 | 14 | 1.532 | 0.766 | 0.031 | N/A | N/A | TKY20F | 106904 | LLSWN42 | 151482 | LLP14 | 102688 | DCK2613 | 389052 | DCS1 | 151511 | DC0621T | 388560
S-DWLNR-244-C | S | - | D | W | L | N | R | - | 2 | 4 | 4 | - | C |  | Steel | 95 | 429835 | E023 | WNOO43O | W | N | O | O | 4 | 3 | A100 | 1.5 | 14 | 1.782 | 0.891 | 0.031 | N/A | N/A | TKY20F | 106904 | LLSWN42 | 151482 | LLP14 | 102688 | DCK2613 | 389052 | DCS1 | 151511 | DC0621T | 388560
S-DWLNR-284-C | S | - | D | W | L | N | R | - | 2 | 8 | 4 | - | C |  | Steel | 95 | 429851 | E023 | WNOO43O | W | N | O | O | 4 | 3 | A100 | 1.75 | 14 | 2.25 | 1.125 | 0.031 | N/A | N/A | TKY20F | 106904 | LLSWN42 | 151482 | LLP14 | 102688 | DCK2613 | 389052 | DCS1 | 151511 | DC0621T | 388560
S-DWLNR-324-C | S | - | D | W | L | N | R | - | 3 | 2 | 4 | - | C |  | Steel | 95 | 429878 | E023 | WNOO43O | W | N | O | O | 4 | 3 | A100 | 2 | 14 | 2.562 | 1.281 | 0.031 | N/A | N/A | TKY20F | 106904 | LLSWN42 | 151482 | LLP14 | 102688 | DCK2613 | 389052 | DCS1 | 151511 | DC0621T | 388560
S-FSCLPL-062.5-C | S | - | F | S | C | L | P | L | - | 0 | 6 | 2 | . | 5 | Steel | 95 | 379946 | E006 | CPMO2.51.5O | C | P | M | O | 2.5 | 1.5 | A114 | 0.375 | 6 | 0.45 | 0.227 | 0.016 | TS3D | 238916 | TKY10F | 106898 | N/A | N/A | N/A | N/A | N/A | N/A | N/A | N/A | N/A | N/A
S-FSCLPL-082.5-C | S | - | F | S | C | L | P | L | - | 0 | 8 | 2 | . | 5 | Steel | 95 | 382571 | E006 | CPMO2.51.5O | C | P | M | O | 2.5 | 1.5 | A114 | 0.5 | 8 | 0.58 | 0.29 | 0.016 | TS3D | 238916 | TKY10F | 106898 | N/A | N/A | N/A | N/A | N/A | N/A | N/A | N/A | N/A | N/A
S-FSCLPL-103-C | S | - | F | S | C | L | P | L | - | 1 | 0 | 3 | - | C | Steel | 95 | 382598 | E006 | CPMO32O | C | P | M | O | 3 | 2 | A114 | 0.625 | 10 | 0.7 | 0.352 | 0.016 | TS4D | 236777 | TKY15F | 106901 | N/A | N/A | N/A | N/A | N/A | N/A | N/A | N/A | N/A | N/A
S-FSCLPL-123-C | S | - | F | S | C | L | P | L | - | 1 | 2 | 3 | - | C | Steel | 95 | 382619 | E006 | CPMO32O | C | P | M | O | 3 | 2 | A114 | 0.75 | 10 | 0.825 | 0.414 | 0.016 | TS4D | 236777 | TKY15F | 106901 | N/A | N/A | N/A | N/A | N/A | N/A | N/A | N/A | N/A | N/A
S-FSCLPL-163-C | S | - | F | S | C | L | P | L | - | 1 | 6 | 3 | - | C | Steel | 95 | 382635 | E006 | CPMO32O | C | P | M | O | 3 | 2 | A114 | 1 | 12 | 1.2 | 0.598 | 0.016 | TS4D | 236777 | TKY15F | 106901 | N/A | N/A | N/A | N/A | N/A | N/A | N/A | N/A | N/A | N/A
S-FSCLPR-062.5-C | S | - | F | S | C | L | P | R | - | 0 | 6 | 2 | . | 5 | Steel | 95 | 382563 | E006 | CPMO2.51.5O | C | P | M | O | 2.5 | 1.5 | A114 | 0.375 | 6 | 0.45 | 0.227 | 0.016 | TS3D | 238916 | TKY10F | 106898 | N/A | N/A | N/A | N/A | N/A | N/A | N/A | N/A | N/A | N/A
S-FSCLPR-082.5-C | S | - | F | S | C | L | P | R | - | 0 | 8 | 2 | . | 5 | Steel | 95 | 382580 | E006 | CPMO2.51.5O | C | P | M | O | 2.5 | 1.5 | A114 | 0.5 | 8 | 0.58 | 0.29 | 0.016 | TS3D | 238916 | TKY10F | 106898 | N/A | N/A | N/A | N/A | N/A | N/A | N/A | N/A | N/A | N/A
S-FSCLPR-103-C | S | - | F | S | C | L | P | R | - | 1 | 0 | 3 | - | C | Steel | 95 | 382601 | E006 | CPMO32O | C | P | M | O | 3 | 2 | A114 | 0.625 | 10 | 0.7 | 0.352 | 0.016 | TS4D | 236777 | TKY15F | 106901 | N/A | N/A | N/A | N/A | N/A | N/A | N/A | N/A | N/A | N/A
S-FSCLPR-123-C | S | - | F | S | C | L | P | R | - | 1 | 2 | 3 | - | C | Steel | 95 | 382627 | E006 | CPMO32O | C | P | M | O | 3 | 2 | A114 | 0.75 | 10 | 0.825 | 0.414 | 0.016 | TS4D | 236777 | TKY15F | 106901 | N/A | N/A | N/A | N/A | N/A | N/A | N/A | N/A | N/A | N/A
S-FSCLPR-163-C | S | - | F | S | C | L | P | R | - | 1 | 6 | 3 | - | C | Steel | 95 | 382643 | E006 | CPMO32O | C | P | M | O | 3 | 2 | A114 | 1 | 12 | 1.2 | 0.598 | 0.016 | TS4D | 236777 | TKY15F | 106901 | N/A | N/A | N/A | N/A | N/A | N/A | N/A | N/A | N/A | N/A
S-FSTUPL-061.8-C | S | - | F | S | T | U | P | L | - | 0 | 6 | 1 | . | 8 | Steel | 93 | 382651 | E007 | TPOH1.81.5O | T | P | O | H | 1.8 | 1.5 | A130 | 0.375 | 6 | 0.45 | 0.227 | 0.016 | TS25D | 238924 | TKY08F | 106896 | N/A | N/A | N/A | N/A | N/A | N/A | N/A | N/A | N/A | N/A
S-FSTUPL-081.8-C | S | - | F | S | T | U | P | L | - | 0 | 8 | 1 | . | 8 | Steel | 93 | 382678 | E007 | TPOH1.81.5O | T | P | O | H | 1.8 | 1.5 | A130 | 0.5 | 8 | 0.58 | 0.29 | 0.016 | TS25D | 238924 | TKY08F | 106896 | N/A | N/A | N/A | N/A | N/A | N/A | N/A | N/A | N/A | N/A
S-FSTUPL-102-C | S | - | F | S | T | U | P | L | - | 1 | 0 | 2 | - | C | Steel | 93 | 382694 | E007 | TPOH22O | T | P | O | H | 2 | 2 | A130 | 0.625 | 10 | 0.7 | 0.352 | 0.016 | TS31D | 238932 | TKY10F | 106898 | N/A | N/A | N/A | N/A | N/A | N/A | N/A | N/A | N/A | N/A
S-FSTUPL-122-C | S | - | F | S | T | U | P | L | - | 1 | 2 | 2 | - | C | Steel | 93 | 382715 | E007 | TPOH22O | T | P | O | H | 2 | 2 | A130 | 0.75 | 10 | 0.825 | 0.414 | 0.016 | TS31D | 238932 | TKY10F | 106898 | N/A | N/A | N/A | N/A | N/A | N/A | N/A | N/A | N/A | N/A
S-FSTUPL-162-C | S | - | F | S | T | U | P | L | - | 1 | 6 | 2 | - | C | Steel | 93 | 382731 | E007 | TPOH22O | T | P | O | H | 2 | 2 | A130 | 1 | 12 | 1.28 | 0.638 | 0.016 | TS31D | 238932 | TKY10F | 106898 | N/A | N/A | N/A | N/A | N/A | N/A | N/A | N/A | N/A | N/A
S-FSTUPR-061.8-C | S | - | F | S | T | U | P | R | - | 0 | 6 | 1 | . | 8 | Steel | 93 | 382660 | E007 | TPOH1.81.5O | T | P | O | H | 1.8 | 1.5 | A130 | 0.375 | 6 | 0.45 | 0.227 | 0.016 | TS25D | 238924 | TKY08F | 106896 | N/A | N/A | N/A | N/A | N/A | N/A | N/A | N/A | N/A | N/A
S-FSTUPR-081.8-C | S | - | F | S | T | U | P | R | - | 0 | 8 | 1 | . | 8 | Steel | 93 | 382686 | E007 | TPOH1.81.5O | T | P | O | H | 1.8 | 1.5 | A130 | 0.5 | 8 | 0.58 | 0.29 | 0.016 | TS25D | 238924 | TKY08F | 106896 | N/A | N/A | N/A | N/A | N/A | N/A | N/A | N/A | N/A | N/A
S-FSTUPR-102-C | S | - | F | S | T | U | P | R | - | 1 | 0 | 2 | - | C | Steel | 93 | 382707 | E007 | TPOH22O | T | P | O | H | 2 | 2 | A130 | 0.625 | 10 | 0.7 | 0.352 | 0.016 | TS31D | 238932 | TKY10F | 106898 | N/A | N/A | N/A | N/A | N/A | N/A | N/A | N/A | N/A | N/A
S-FSTUPR-122-C | S | - | F | S | T | U | P | R | - | 1 | 2 | 2 | - | C | Steel | 93 | 382723 | E007 | TPOH22O | T | P | O | H | 2 | 2 | A130 | 0.75 | 10 | 0.825 | 0.414 | 0.016 | TS31D | 238932 | TKY10F | 106898 | N/A | N/A | N/A | N/A | N/A | N/A | N/A | N/A | N/A | N/A
S-FSTUPR-162-C | S | - | F | S | T | U | P | R | - | 1 | 6 | 2 | - | C | Steel | 93 | 382740 | E007 | TPOH22O | T | P | O | H | 2 | 2 | A130 | 1 | 12 | 1.28 | 0.638 | 0.016 | TS31D | 238932 | TKY10F | 106898 | N/A | N/A | N/A | N/A | N/A | N/A | N/A | N/A | N/A | N/A
S-MCLNL-123 | S | - | M | C | L | N | L | - | 1 | 2 | 3 |  |  |  | Steel | 95 | 111685 | E024 | CNOO32O | C | N | O | O | 3 | 2 | A075 | 0.75 | 10 | 1 | 0.5 | N/S | N/A | N/A | N/A | N/A | N/A | N/A | NL33 | 103960 | CL7 | 100687 | N/A | N/A | XNS36 | 109237
S-MCLNL-163 | S | - | M | C | L | N | L | - | 1 | 6 | 3 |  |  |  | Steel | 95 | 111687 | E024 | CNOO32O | C | N | O | O | 3 | 2 | A075 | 1 | 12 | 1.28 | 0.64 | N/S | N/A | N/A | N/A | N/A | N/A | N/A | NL33 | 103960 | CL7 | 100687 | N/A | N/A | XNS36 | 109237
S-MCLNL-164 | S | - | M | C | L | N | L | - | 1 | 6 | 4 |  |  |  | Steel | 95 | 104345 | E024 | CNOO43O | C | N | O | O | 4 | 3 | A072 | 1 | 12 | 1.28 | 0.64 | N/S | N/A | N/A | N/A | N/A | N/A | N/A | NL44 | 103965 | CL20 | 100683 | N/A | N/A | XNS47 | 109241
S-MCLNL-204 | S | - | M | C | L | N | L | - | 2 | 0 | 4 |  |  |  | Steel | 95 | 104346 | E024 | CNOO43O | C | N | O | O | 4 | 3 | A072 | 1.25 | 12 | 1.53 | 0.765 | N/S | N/A | N/A | N/A | N/A | ICSN433 | 102325 | NL46 | 103966 | CL20 | 100683 | N/A | N/A | XNS47 | 109241
S-MCLNL-244 | S | - | M | C | L | N | L | - | 2 | 4 | 4 |  |  |  | Steel | 95 | 104347 | E024 | CNOO43O | C | N | O | O | 4 | 3 | A072 | 1.5 | 14 | 1.78 | 0.89 | N/S | N/A | N/A | N/A | N/A | ICSN433 | 102325 | NL46 | 103966 | CL20 | 100683 | N/A | N/A | XNS47 | 109241
S-MCLNL-284 | S | - | M | C | L | N | L | - | 2 | 8 | 4 |  |  |  | Steel | 95 | 104348 | E024 | CNOO43O | C | N | O | O | 4 | 3 | A072 | 1.75 | 14 | 2.03 | 1.015 | N/S | N/A | N/A | N/A | N/A | ICSN433 | 102325 | NL46 | 103966 | CL20 | 100683 | N/A | N/A | XNS47 | 109241
S-MCLNL-326 | S | - | M | C | L | N | L | - | 3 | 2 | 6 |  |  |  | Steel | 95 | 104349 | E024 | CNOO64O | C | N | O | O | 6 | 4 | A072 | 2 | 14 | 2.562 | 1.281 | N/S | N/A | N/A | N/A | N/A | ICSN633 | 102328 | NL68 | 103969 | CL12 | 100681 | N/A | N/A | XNS510 | 109243
S-MCLNR-123 | S | - | M | C | L | N | R | - | 1 | 2 | 3 |  |  |  | Steel | 95 | 111684 | E024 | CNOO32O | C | N | O | O | 3 | 2 | A075 | 0.75 | 10 | 1 | 0.5 | N/S | N/A | N/A | N/A | N/A | N/A | N/A | NL33 | 103960 | CL7 | 100687 | N/A | N/A | XNS36 | 109237
S-MCLNR-163 | S | - | M | C | L | N | R | - | 1 | 6 | 3 |  |  |  | Steel | 95 | 111686 | E024 | CNOO32O | C | N | O | O | 3 | 2 | A075 | 1 | 12 | 1.28 | 0.64 | N/S | N/A | N/A | N/A | N/A | N/A | N/A | NL33 | 103960 | CL7 | 100687 | N/A | N/A | XNS36 | 109237
S-MCLNR-164 | S | - | M | C | L | N | R | - | 1 | 6 | 4 |  |  |  | Steel | 95 | 104352 | E024 | CNOO43O | C | N | O | O | 4 | 3 | A072 | 1 | 12 | 1.28 | 0.64 | N/S | N/A | N/A | N/A | N/A | N/A | N/A | NL44 | 103965 | CL20 | 100683 | N/A | N/A | XNS47 | 109241
S-MCLNR-204 | S | - | M | C | L | N | R | - | 2 | 0 | 4 |  |  |  | Steel | 95 | 104353 | E024 | CNOO43O | C | N | O | O | 4 | 3 | A072 | 1.25 | 12 | 1.53 | 0.765 | N/S | N/A | N/A | N/A | N/A | ICSN433 | 102325 | NL46 | 103966 | CL20 | 100683 | N/A | N/A | XNS47 | 109241
S-MCLNR-244 | S | - | M | C | L | N | R | - | 2 | 4 | 4 |  |  |  | Steel | 95 | 104354 | E024 | CNOO43O | C | N | O | O | 4 | 3 | A072 | 1.5 | 14 | 1.78 | 0.89 | N/S | N/A | N/A | N/A | N/A | ICSN433 | 102325 | NL46 | 103966 | CL20 | 100683 | N/A | N/A | XNS47 | 109241
S-MCLNR-284 | S | - | M | C | L | N | R | - | 2 | 8 | 4 |  |  |  | Steel | 95 | 104355 | E024 | CNOO43O | C | N | O | O | 4 | 3 | A072 | 1.75 | 14 | 2.03 | 1.015 | N/S | N/A | N/A | N/A | N/A | ICSN433 | 102325 | NL46 | 103966 | CL20 | 100683 | N/A | N/A | XNS47 | 109241
S-MCLNR-326 | S | - | M | C | L | N | R | - | 3 | 2 | 6 |  |  |  | Steel | 95 | 104356 | E024 | CNOO64O | C | N | O | O | 6 | 4 | A072 | 2 | 14 | 2.562 | 1.281 | N/S | N/A | N/A | N/A | N/A | ICSN633 | 102328 | NL68 | 103969 | CL12 | 100681 | N/A | N/A | XNS510 | 109243
S-MDUNL-204 | S | - | M | D | U | N | L | - | 2 | 0 | 4 |  |  |  | Steel | 93 | 104359 | E024 | DNOO43O | D | N | O | O | 4 | 3 | A078 | 1.25 | 12 | 2 | 1 | N/S | N/A | N/A | N/A | N/A | IDSN433 | 102325 | NL46 | 103966 | CL12 | 100681 | N/A | N/A | XNS59 | 109245
S-MDUNL-244 | S | - | M | D | U | N | L | - | 2 | 4 | 4 |  |  |  | Steel | 93 | 104360 | E024 | DNOO43O | D | N | O | O | 4 | 3 | A078 | 1.5 | 14 | 2.25 | 1.125 | N/S | N/A | N/A | N/A | N/A | IDSN433 | 102325 | NL46 | 103966 | CL12 | 100681 | N/A | N/A | XNS59 | 109245
S-MDUNL-284 | S | - | M | D | U | N | L | - | 2 | 8 | 4 |  |  |  | Steel | 93 | 104361 | E024 | DNOO43O | D | N | O | O | 4 | 3 | A078 | 1.75 | 14 | 2.5 | 1.25 | N/S | N/A | N/A | N/A | N/A | IDSN433 | 102325 | NL46 | 103966 | CL12 | 100681 | N/A | N/A | XNS59 | 109245
S-MDUNL-324 | S | - | M | D | U | N | L | - | 3 | 2 | 4 |  |  |  | Steel | 93 | 104363 | E024 | DNOO43O | D | N | O | O | 4 | 3 | A078 | 2 | 14 | 2.75 | 1.375 | N/S | N/A | N/A | N/A | N/A | IDSN433 | 102325 | NL46 | 103966 | CL12 | 100681 | N/A | N/A | XNS59 | 109245
S-MDUNR-204 | S | - | M | D | U | N | R | - | 2 | 0 | 4 |  |  |  | Steel | 93 | 104367 | E024 | DNOO43O | D | N | O | O | 4 | 3 | A078 | 1.25 | 12 | 2 | 1 | N/S | N/A | N/A | N/A | N/A | IDSN433 | 102325 | NL46 | 103966 | CL12 | 100681 | N/A | N/A | XNS59 | 109245
S-MDUNR-244 | S | - | M | D | U | N | R | - | 2 | 4 | 4 |  |  |  | Steel | 93 | 104368 | E024 | DNOO43O | D | N | O | O | 4 | 3 | A078 | 1.5 | 14 | 2.25 | 1.125 | N/S | N/A | N/A | N/A | N/A | IDSN433 | 102325 | NL46 | 103966 | CL12 | 100681 | N/A | N/A | XNS59 | 109245
S-MDUNR-284 | S | - | M | D | U | N | R | - | 2 | 8 | 4 |  |  |  | Steel | 93 | 104369 | E024 | DNOO43O | D | N | O | O | 4 | 3 | A078 | 1.75 | 14 | 2.5 | 1.25 | N/S | N/A | N/A | N/A | N/A | IDSN433 | 102325 | NL46 | 103966 | CL12 | 100681 | N/A | N/A | XNS59 | 109245
S-MDUNR-285 | S | - | M | D | U | N | R | - | 2 | 8 | 5 |  |  |  | Steel | 93 | 104370 | E024 | DNOO54O | D | N | O | O | 5 | 4 | N/A | 1.75 | 14 | 2.75 | 1.375 | N/S | N/A | N/A | N/A | N/A | IDSN533 | 102330 | NL58 | 103968 | CL30 | 100685 | N/A | N/A | XNS510 | 109243
S-MDUNR-324 | S | - | M | D | U | N | R | - | 3 | 2 | 4 |  |  |  | Steel | 93 | 104371 | E024 | DNOO43O | D | N | O | O | 4 | 3 | A078 | 2 | 14 | 2.75 | 1.375 | N/S | N/A | N/A | N/A | N/A | IDSN433 | 102325 | NL46 | 103966 | CL12 | 100681 | N/A | N/A | XNS59 | 109245
S-MDUNR-325 | S | - | M | D | U | N | R | - | 3 | 2 | 5 |  |  |  | Steel | 93 | 104372 | E024 | DNOO54O | D | N | O | O | 5 | 4 | N/A | 2 | 14 | 3 | 1.5 | N/S | N/A | N/A | N/A | N/A | IDSN533 | 102330 | NL58 | 103968 | CL30 | 100685 | N/A | N/A | XNS510 | 109243
S-MSKNL-204 | S | - | M | S | K | N | L | - | 2 | 0 | 4 |  |  |  | Steel | 75 | 104375 | E025 | SNOO43O | S | N | O | O | 4 | 3 | A085 | 1.25 | 12 | 1.53 | 0.765 | N/S | N/A | N/A | N/A | N/A | ISSN433 | 102325 | NL46 | 103966 | CL9 | 100688 | N/A | N/A | XNS59 | 109245
S-MSKNL-244 | S | - | M | S | K | N | L | - | 2 | 4 | 4 |  |  |  | Steel | 75 | 104376 | E025 | SNOO43O | S | N | O | O | 4 | 3 | A085 | 1.5 | 14 | 1.78 | 0.89 | N/S | N/A | N/A | N/A | N/A | ISSN433 | 102325 | NL46 | 103966 | CL9 | 100688 | N/A | N/A | XNS59 | 109245
S-MSKNL-284 | S | - | M | S | K | N | L | - | 2 | 8 | 4 |  |  |  | Steel | 75 | 104377 | E025 | SNOO43O | S | N | O | O | 4 | 3 | A085 | 1.75 | 14 | 2.03 | 1.015 | N/S | N/A | N/A | N/A | N/A | ISSN433 | 102325 | NL46 | 103966 | CL9 | 100688 | N/A | N/A | XNS59 | 109245
S-MSKNL-326 | S | - | M | S | K | N | L | - | 3 | 2 | 6 |  |  |  | Steel | 75 | 104378 | E025 | SNOO64O | S | N | O | O | 6 | 4 | A085 | 2 | 14 | 2.562 | 1.281 | N/S | N/A | N/A | N/A | N/A | ISSN633 | 102328 | NL68 | 103969 | CL12 | 100681 | N/A | N/A | XNS58 | 109244
S-MSKNR-204 | S | - | M | S | K | N | R | - | 2 | 0 | 4 |  |  |  | Steel | 75 | 104381 | E025 | SNOO43O | S | N | O | O | 4 | 3 | A085 | 1.25 | 12 | 1.53 | 0.765 | N/S | N/A | N/A | N/A | N/A | ISSN433 | 102325 | NL46 | 103966 | CL9 | 100688 | N/A | N/A | XNS59 | 109245
S-MSKNR-244 | S | - | M | S | K | N | R | - | 2 | 4 | 4 |  |  |  | Steel | 75 | 104382 | E025 | SNOO43O | S | N | O | O | 4 | 3 | A085 | 1.5 | 14 | 1.78 | 0.89 | N/S | N/A | N/A | N/A | N/A | ISSN433 | 102325 | NL46 | 103966 | CL9 | 100688 | N/A | N/A | XNS59 | 109245
S-MSKNR-284 | S | - | M | S | K | N | R | - | 2 | 8 | 4 |  |  |  | Steel | 75 | 104383 | E025 | SNOO43O | S | N | O | O | 4 | 3 | A085 | 1.75 | 14 | 2.03 | 1.015 | N/S | N/A | N/A | N/A | N/A | ISSN433 | 102325 | NL46 | 103966 | CL9 | 100688 | N/A | N/A | XNS59 | 109245
S-MSKNR-326 | S | - | M | S | K | N | R | - | 3 | 2 | 6 |  |  |  | Steel | 75 | 104384 | E025 | SNOO64O | S | N | O | O | 6 | 4 | A085 | 2 | 14 | 2.562 | 1.281 | N/S | N/A | N/A | N/A | N/A | ISSN633 | 102328 | NL68 | 103969 | CL12 | 100681 | N/A | N/A | XNS58 | 109244
S-MTFNL-163X | S | - | M | T | F | N | L | - | 1 | 6 | 3 | X |  |  | Steel | 90 | 387217 | E025 | TNOO33O | T | N | O | O | 3 | 3 | A090 | 1 | 12 | 1.28 | 0.64 | N/S | N/A | N/A | N/A | N/A | ITSN323 | 102356 | NL34L | 103963 | CL7 | 100687 | N/A | N/A | XNS35 | 109236
S-MTFNL-203X | S | - | M | T | F | N | L | - | 2 | 0 | 3 | X |  |  | Steel | 90 | 387233 | E025 | TNOO33O | T | N | O | O | 3 | 3 | A090 | 1.25 | 12 | 1.53 | 0.765 | N/S | N/A | N/A | N/A | N/A | ITSN323 | 102356 | NL34L | 103963 | CL7 | 100687 | N/A | N/A | XNS35 | 109236
S-MTFNL-243X | S | - | M | T | F | N | L | - | 2 | 4 | 3 | X |  |  | Steel | 90 | 104390 | E025 | TNOO33O | T | N | O | O | 3 | 3 | A090 | 1.5 | 14 | 1.78 | 0.89 | N/S | N/A | N/A | N/A | N/A | ITSN323 | 102356 | NL34L | 103963 | CL7 | 100687 | N/A | N/A | XNS35 | 109236
S-MTFNL-244 | S | - | M | T | F | N | L | - | 2 | 4 | 4 |  |  |  | Steel | 90 | 104391 | E025 | TNOO43O | T | N | O | O | 4 | 3 | A091 | 1.5 | 14 | 2.062 | 1.031 | N/S | N/A | N/A | N/A | N/A | ITSN432 | 102361 | NL46 | 103966 | CL9 | 100688 | N/A | N/A | XNS59 | 109245
S-MTFNL-284 | S | - | M | T | F | N | L | - | 2 | 8 | 4 |  |  |  | Steel | 90 | 104393 | E025 | TNOO43O | T | N | O | O | 4 | 3 | A091 | 1.75 | 14 | 2.312 | 1.156 | N/S | N/A | N/A | N/A | N/A | ITSN432 | 102361 | NL46 | 103966 | CL9 | 100688 | N/A | N/A | XNS59 | 109245
S-MTFNL-324 | S | - | M | T | F | N | L | - | 3 | 2 | 4 |  |  |  | Steel | 90 | 104394 | E025 | TNOO43O | T | N | O | O | 4 | 3 | A091 | 2 | 14 | 2.562 | 1.281 | N/S | N/A | N/A | N/A | N/A | ITSN432 | 102361 | NL46 | 103966 | CL9 | 100688 | N/A | N/A | XNS59 | 109245
S-MTFNR-163X | S | - | M | T | F | N | R | - | 1 | 6 | 3 | X |  |  | Steel | 90 | 387225 | E025 | TNOO33O | T | N | O | O | 3 | 3 | A090 | 1 | 12 | 1.28 | 0.64 | N/S | N/A | N/A | N/A | N/A | ITSN323 | 102356 | NL34L | 103963 | CL7 | 100687 | N/A | N/A | XNS35 | 109236
S-MTFNR-203X | S | - | M | T | F | N | R | - | 2 | 0 | 3 | X |  |  | Steel | 90 | 387241 | E025 | TNOO33O | T | N | O | O | 3 | 3 | A090 | 1.25 | 12 | 1.53 | 0.765 | N/S | N/A | N/A | N/A | N/A | ITSN323 | 102356 | NL34L | 103963 | CL7 | 100687 | N/A | N/A | XNS35 | 109236
S-MTFNR-243X | S | - | M | T | F | N | R | - | 2 | 4 | 3 | X |  |  | Steel | 90 | 387268 | E025 | TNOO33O | T | N | O | O | 3 | 3 | A090 | 1.5 | 14 | 1.78 | 0.89 | N/S | N/A | N/A | N/A | N/A | ITSN323 | 102356 | NL34L | 103963 | CL7 | 100687 | N/A | N/A | XNS35 | 109236
S-MTFNR-244 | S | - | M | T | F | N | R | - | 2 | 4 | 4 |  |  |  | Steel | 90 | 104400 | E025 | TNOO43O | T | N | O | O | 4 | 3 | A091 | 1.5 | 14 | 2.062 | 1.031 | N/S | N/A | N/A | N/A | N/A | ITSN432 | 102361 | NL46 | 103966 | CL9 | 100688 | N/A | N/A | XNS59 | 109245
S-MTFNR-283X | S | - | M | T | F | N | R | - | 2 | 8 | 3 | X |  |  | Steel | 90 | 387276 | E025 | TNOO33O | T | N | O | O | 3 | 3 | A090 | 1.75 | 14 | 2.03 | 1.015 | N/S | N/A | N/A | N/A | N/A | ITSN323 | 102356 | NL34L | 103963 | CL7 | 100687 | N/A | N/A | XNS35 | 109236
S-MTFNR-284 | S | - | M | T | F | N | R | - | 2 | 8 | 4 |  |  |  | Steel | 90 | 104402 | E025 | TNOO43O | T | N | O | O | 4 | 3 | A091 | 1.75 | 14 | 2.312 | 1.156 | N/S | N/A | N/A | N/A | N/A | ITSN432 | 102361 | NL46 | 103966 | CL9 | 100688 | N/A | N/A | XNS59 | 109245
S-MTFNR-324 | S | - | M | T | F | N | R | - | 3 | 2 | 4 |  |  |  | Steel | 90 | 104403 | E025 | TNOO43O | T | N | O | O | 4 | 3 | A091 | 2 | 14 | 2.562 | 1.281 | N/S | N/A | N/A | N/A | N/A | ITSN432 | 102361 | NL46 | 103966 | CL9 | 100688 | N/A | N/A | XNS59 | 109245
S-MVUNL-203 | S | - | M | V | U | N | L | - | 2 | 0 | 3 |  |  |  | Steel | 93 | 104406 | E026 | VNOO33O | V | N | O | O | 3 | 3 | A097 | 1.25 | 14 | 2.25 | 1.125 | N/S | N/A | N/A | N/A | N/A | IVSN322 | 102368 | NL34L | 103963 | CL12 | 100681 | N/A | N/A | XNS58 | 109244
S-MVUNR-203 | S | - | M | V | U | N | R | - | 2 | 0 | 3 |  |  |  | Steel | 93 | 104407 | E026 | VNOO33O | V | N | O | O | 3 | 3 | A097 | 1.25 | 14 | 2.25 | 1.125 | N/S | N/A | N/A | N/A | N/A | IVSN322 | 102368 | NL34L | 103963 | CL12 | 100681 | N/A | N/A | XNS58 | 109244
S-MVUNR-243 | S | - | M | V | U | N | R | - | 2 | 4 | 3 |  |  |  | Steel | 93 | 104408 | E026 | VNOO33O | V | N | O | O | 3 | 3 | A097 | 1.5 | 14 | 2.5 | 1.25 | N/S | N/A | N/A | N/A | N/A | IVSN322 | 102368 | NL34L | 103963 | CL12 | 100681 | N/A | N/A | XNS58 | 109244
S-MVUNR-284 | S | - | M | V | U | N | R | - | 2 | 8 | 4 |  |  |  | Steel | 93 | 104409 | E026 | VNOO43O | V | N | O | O | 4 | 3 | A097 | 1.75 | 14 | 3 | 1.5 | N/S | N/A | N/A | N/A | N/A | IVSN432 | 102361 | NL46 | 103966 | CL12 | 100681 | N/A | N/A | XNS59 | 109245
S-MVUNR-324 | S | - | M | V | U | N | R | - | 3 | 2 | 4 |  |  |  | Steel | 93 | 104410 | E026 | VNOO43O | V | N | O | O | 4 | 3 | A097 | 2 | 16 | 3.25 | 1.625 | N/S | N/A | N/A | N/A | N/A | IVSN432 | 102361 | NL46 | 103966 | CL12 | 100681 | N/A | N/A | XNS59 | 109245
S-MWLNL-123 | S | - | M | W | L | N | L | - | 1 | 2 | 3 |  |  |  | Steel | 95 | 111689 | E026 | WNOO32O | W | N | O | O | 3 | 2 | A100 | 0.75 | 10 | 1 | 0.5 | N/S | N/A | N/A | N/A | N/A | N/A | N/A | NL33 | 103960 | CL7 | 100687 | N/A | N/A | XNS36 | 109237
S-MWLNL-163 | S | - | M | W | L | N | L | - | 1 | 6 | 3 |  |  |  | Steel | 95 | 111691 | E026 | WNOO32O | W | N | O | O | 3 | 2 | A100 | 1 | 12 | 1.28 | 0.64 | N/S | N/A | N/A | N/A | N/A | N/A | N/A | NL33 | 103960 | CL7 | 100687 | N/A | N/A | XNS36 | 109237
S-MWLNL-164 | S | - | M | W | L | N | L | - | 1 | 6 | 4 |  |  |  | Steel | 95 | 104414 | E026 | WNOO43O | W | N | O | O | 4 | 3 | A100 | 1 | 12 | 1.28 | 0.64 | N/S | N/A | N/A | N/A | N/A | N/A | N/A | NL44 | 103965 | CL20 | 100683 | N/A | N/A | XNS47 | 109241
S-MWLNL-204 | S | - | M | W | L | N | L | - | 2 | 0 | 4 |  |  |  | Steel | 95 | 104415 | E026 | WNOO43O | W | N | O | O | 4 | 3 | A100 | 1.25 | 12 | 1.53 | 0.765 | N/S | N/A | N/A | N/A | N/A | IWSN432 | 102361 | NL46 | 103966 | CL20 | 100683 | N/A | N/A | XNS48 | 109242
S-MWLNL-244 | S | - | M | W | L | N | L | - | 2 | 4 | 4 |  |  |  | Steel | 95 | 104416 | E026 | WNOO43O | W | N | O | O | 4 | 3 | A100 | 1.5 | 14 | 1.78 | 0.89 | N/S | N/A | N/A | N/A | N/A | IWSN432 | 102361 | NL46 | 103966 | CL20 | 100683 | N/A | N/A | XNS48 | 109242
S-MWLNR-123 | S | - | M | W | L | N | R | - | 1 | 2 | 3 |  |  |  | Steel | 95 | 111688 | E026 | WNOO32O | W | N | O | O | 3 | 2 | A100 | 0.75 | 10 | 1 | 0.5 | N/S | N/A | N/A | N/A | N/A | N/A | N/A | NL33 | 103960 | CL7 | 100687 | N/A | N/A | XNS36 | 109237
S-MWLNR-163 | S | - | M | W | L | N | R | - | 1 | 6 | 3 |  |  |  | Steel | 95 | 111690 | E026 | WNOO32O | W | N | O | O | 3 | 2 | A100 | 1 | 12 | 1.28 | 0.64 | N/S | N/A | N/A | N/A | N/A | N/A | N/A | NL33 | 103960 | CL7 | 100687 | N/A | N/A | XNS36 | 109237
S-MWLNR-164 | S | - | M | W | L | N | R | - | 1 | 6 | 4 |  |  |  | Steel | 95 | 104417 | E026 | WNOO43O | W | N | O | O | 4 | 3 | A100 | 1 | 12 | 1.28 | 0.64 | N/S | N/A | N/A | N/A | N/A | N/A | N/A | NL44 | 103965 | CL20 | 100683 | N/A | N/A | XNS47 | 109241
S-MWLNR-204 | S | - | M | W | L | N | R | - | 2 | 0 | 4 |  |  |  | Steel | 95 | 104418 | E026 | WNOO43O | W | N | O | O | 4 | 3 | A100 | 1.25 | 12 | 1.53 | 0.765 | N/S | N/A | N/A | N/A | N/A | IWSN432 | 102361 | NL46 | 103966 | CL20 | 100683 | N/A | N/A | XNS48 | 109242
S-MWLNR-244 | S | - | M | W | L | N | R | - | 2 | 4 | 4 |  |  |  | Steel | 95 | 104419 | E026 | WNOO43O | W | N | O | O | 4 | 3 | A100 | 1.5 | 14 | 1.78 | 0.89 | N/S | N/A | N/A | N/A | N/A | IWSN432 | 102361 | NL46 | 103966 | CL20 | 100683 | N/A | N/A | XNS48 | 109242
S-SCLCL-062 | S | - | S | C | L | C | L | - | 0 | 6 | 2 |  |  |  | Steel | 95 | 104420 | E012 | CCOO21.5O | C | C | O | O | 2 | 1.5 | A107 | 0.375 | 6 | 0.477 | 0.25 | 0.016 | TS25 | 108734 | TKY08F | 106896 | N/A | N/A | N/A | N/A | N/A | N/A | N/A | N/A | N/A | N/A
S-SCLCL-082 | S | - | S | C | L | C | L | - | 0 | 8 | 2 |  |  |  | Steel | 95 | 104421 | E012 | CCOO21.5O | C | C | O | O | 2 | 1.5 | A107 | 0.5 | 6 | 0.602 | 0.313 | 0.016 | TS25 | 108734 | TKY08F | 106896 | N/A | N/A | N/A | N/A | N/A | N/A | N/A | N/A | N/A | N/A
S-SCLCL-103 | S | - | S | C | L | C | L | - | 1 | 0 | 3 |  |  |  | Steel | 95 | 104422 | E012 | CCOO32.5O | C | C | O | O | 3 | 2.5 | A107 | 0.625 | 8 | 0.797 | 0.406 | 0.031 | TS4 | 108740 | TKY15F | 106901 | N/A | N/A | N/A | N/A | N/A | N/A | N/A | N/A | N/A | N/A
S-SCLCL-123 | S | - | S | C | L | C | L | - | 1 | 2 | 3 |  |  |  | Steel | 95 | 104423 | E012 | CCOO32.5O | C | C | O | O | 3 | 2.5 | A107 | 0.75 | 10 | 0.954 | 0.5 | N/S | TS4 | 108740 | TKY15F | 106901 | N/A | N/A | N/A | N/A | N/A | N/A | N/A | N/A | N/A | N/A
S-SCLCL-164 | S | - | S | C | L | C | L | - | 1 | 6 | 4 |  |  |  | Steel | 95 | 104424 | E012 | CCOO43O | C | C | O | O | 4 | 3 | A108 | 1 | 12 | 1.219 | 0.641 | 0.031 | TS5 | 108747 | TKY25F | 106906 | N/A | N/A | N/A | N/A | N/A | N/A | N/A | N/A | N/A | N/A
S-SCLCL-204 | S | - | S | C | L | C | L | - | 2 | 0 | 4 |  |  |  | Steel | 95 | 104425 | E012 | CCOO43O | C | C | O | O | 4 | 3 | A108 | 1.25 | 12 | 1.579 | 0.875 | 0.031 | TS5 | 108747 | TKY25F | 106906 | N/A | N/A | N/A | N/A | N/A | N/A | N/A | N/A | N/A | N/A
S-SCLCR-062 | S | - | S | C | L | C | R | - | 0 | 6 | 2 |  |  |  | Steel | 95 | 104426 | E012 | CCOO21.5O | C | C | O | O | 2 | 1.5 | A107 | 0.375 | 6 | 0.477 | 0.25 | 0.016 | TS25 | 108734 | TKY08F | 106896 | N/A | N/A | N/A | N/A | N/A | N/A | N/A | N/A | N/A | N/A
S-SCLCR-082 | S | - | S | C | L | C | R | - | 0 | 8 | 2 |  |  |  | Steel | 95 | 104427 | E012 | CCOO21.5O | C | C | O | O | 2 | 1.5 | A107 | 0.5 | 6 | 0.602 | 0.313 | 0.016 | TS25 | 108734 | TKY08F | 106896 | N/A | N/A | N/A | N/A | N/A | N/A | N/A | N/A | N/A | N/A
S-SCLCR-103 | S | - | S | C | L | C | R | - | 1 | 0 | 3 |  |  |  | Steel | 95 | 104428 | E012 | CCOO32.5O | C | C | O | O | 3 | 2.5 | A107 | 0.625 | 8 | 0.797 | 0.406 | 0.031 | TS4 | 108740 | TKY15F | 106901 | N/A | N/A | N/A | N/A | N/A | N/A | N/A | N/A | N/A | N/A
S-SCLCR-123 | S | - | S | C | L | C | R | - | 1 | 2 | 3 |  |  |  | Steel | 95 | 104429 | E012 | CCOO32.5O | C | C | O | O | 3 | 2.5 | A107 | 0.75 | 10 | 0.954 | 0.5 | N/S | TS4 | 108740 | TKY15F | 106901 | N/A | N/A | N/A | N/A | N/A | N/A | N/A | N/A | N/A | N/A
S-SCLCR-164 | S | - | S | C | L | C | R | - | 1 | 6 | 4 |  |  |  | Steel | 95 | 104430 | E012 | CCOO43O | C | C | O | O | 4 | 3 | A108 | 1 | 12 | 1.219 | 0.641 | 0.031 | TS5 | 108747 | TKY25F | 106906 | N/A | N/A | N/A | N/A | N/A | N/A | N/A | N/A | N/A | N/A
S-SCLCR-204 | S | - | S | C | L | C | R | - | 2 | 0 | 4 |  |  |  | Steel | 95 | 104431 | E012 | CCOO43O | C | C | O | O | 4 | 3 | A108 | 1.25 | 12 | 1.579 | 0.875 | 0.031 | TS5 | 108747 | TKY25F | 106906 | N/A | N/A | N/A | N/A | N/A | N/A | N/A | N/A | N/A | N/A
S-SCLPL-062 | S | - | S | C | L | P | L | - | 0 | 6 | 2 |  |  |  | Steel | 95 | 111693 | C002A | CPMT21.5O | C | P | M | T | 2 | 1.5 | A114 | 0.375 | 6 | 0.48 | 0.25 | 0.016 | TS25 | 108734 | TKY08F | 106896 | N/A | N/A | N/A | N/A | N/A | N/A | N/A | N/A | N/A | N/A | Omitted from C005A
S-SCLPL-082 | S | - | S | C | L | P | L | - | 0 | 8 | 2 |  |  |  | Steel | 95 | 111695 | C002A | CPMT21.5O | C | P | M | T | 2 | 1.5 | A114 | 0.5 | 8 | 0.6 | 0.312 | 0.016 | TS25 | 108734 | TKY08F | 106896 | N/A | N/A | N/A | N/A | N/A | N/A | N/A | N/A | N/A | N/A | Omitted from C005A
S-SCLPL-102 | S | - | S | C | L | P | L | - | 1 | 0 | 2 |  |  |  | Steel | 95 | 111697 | C002A | CPMT21.5O | C | P | M | T | 2 | 1.5 | A114 | 0.625 | 10 | 0.77 | 0.406 | 0.016 | TS25 | 108734 | TKY08F | 106896 | N/A | N/A | N/A | N/A | N/A | N/A | N/A | N/A | N/A | N/A | Omitted from C005A
S-SCLPL-103 | S | - | S | C | L | P | L | - | 1 | 0 | 3 |  |  |  | Steel | 95 | 111699 | C002A | CPMT32.5O | C | P | M | T | 3 | 2.5 | A114 | 0.625 | 10 | 0.77 | 0.406 | 0.016 | TS4 | 108740 | TKY15F | 106901 | N/A | N/A | N/A | N/A | N/A | N/A | N/A | N/A | N/A | N/A | Omitted from C005A
S-SCLPL-123 | S | - | S | C | L | P | L | - | 1 | 2 | 3 |  |  |  | Steel | 95 | 111701 | C002A | CPMT32.5O | C | P | M | T | 3 | 2.5 | A114 | 0.75 | 10 | 0.93 | 0.5 | 0.016 | TS4 | 108740 | TKY15F | 106901 | N/A | N/A | N/A | N/A | N/A | N/A | N/A | N/A | N/A | N/A | Omitted from C005A
S-SCLPL-163 | S | - | S | C | L | P | L | - | 1 | 6 | 3 |  |  |  | Steel | 95 | 111703 | C002A | CPMT32.5O | C | P | M | T | 3 | 2.5 | A114 | 1 | 12 | 1.19 | 0.625 | 0.016 | TS4 | 108740 | TKY15F | 106901 | N/A | N/A | N/A | N/A | N/A | N/A | N/A | N/A | N/A | N/A | Omitted from C005A
S-SCLPR-062 | S | - | S | C | L | P | R | - | 0 | 6 | 2 |  |  |  | Steel | 95 | 111692 | C002A | CPMT21.5O | C | P | M | T | 2 | 1.5 | A114 | 0.375 | 6 | 0.48 | 0.25 | 0.016 | TS25 | 108734 | TKY08F | 106896 | N/A | N/A | N/A | N/A | N/A | N/A | N/A | N/A | N/A | N/A | Omitted from C005A
S-SCLPR-082 | S | - | S | C | L | P | R | - | 0 | 8 | 2 |  |  |  | Steel | 95 | 111694 | C002A | CPMT21.5O | C | P | M | T | 2 | 1.5 | A114 | 0.5 | 8 | 0.6 | 0.312 | 0.016 | TS25 | 108734 | TKY08F | 106896 | N/A | N/A | N/A | N/A | N/A | N/A | N/A | N/A | N/A | N/A | Omitted from C005A
S-SCLPR-102 | S | - | S | C | L | P | R | - | 1 | 0 | 2 |  |  |  | Steel | 95 | 111696 | C002A | CPMT21.5O | C | P | M | T | 2 | 1.5 | A114 | 0.625 | 10 | 0.77 | 0.406 | 0.016 | TS25 | 108734 | TKY08F | 106896 | N/A | N/A | N/A | N/A | N/A | N/A | N/A | N/A | N/A | N/A | Omitted from C005A
S-SCLPR-103 | S | - | S | C | L | P | R | - | 1 | 0 | 3 |  |  |  | Steel | 95 | 111698 | C002A | CPMT32.5O | C | P | M | T | 3 | 2.5 | A114 | 0.625 | 10 | 0.77 | 0.406 | 0.016 | TS4 | 108740 | TKY15F | 106901 | N/A | N/A | N/A | N/A | N/A | N/A | N/A | N/A | N/A | N/A | Omitted from C005A
S-SCLPR-123 | S | - | S | C | L | P | R | - | 1 | 2 | 3 |  |  |  | Steel | 95 | 111700 | C002A | CPMT32.5O | C | P | M | T | 3 | 2.5 | A114 | 0.75 | 10 | 0.93 | 0.5 | 0.016 | TS4 | 108740 | TKY15F | 106901 | N/A | N/A | N/A | N/A | N/A | N/A | N/A | N/A | N/A | N/A | Omitted from C005A
S-SCLPR-163 | S | - | S | C | L | P | R | - | 1 | 6 | 3 |  |  |  | Steel | 95 | 111702 | C002A | CPMT32.5O | C | P | M | T | 3 | 2.5 | A114 | 1 | 12 | 1.19 | 0.625 | 0.016 | TS4 | 108740 | TKY15F | 106901 | N/A | N/A | N/A | N/A | N/A | N/A | N/A | N/A | N/A | N/A | Omitted from C005A
S-SDQCL-082 | S | - | S | D | Q | C | L | - | 0 | 8 | 2 |  |  |  | Steel | 107-1/2 | 104433 | E013 | DCOO21.5O | D | C | O | O | 2 | 1.5 | A116 | 0.5 | 6 | 0.665 | 0.375 | 0.016 | TS25 | 108734 | TKY08F | 106896 | N/A | N/A | N/A | N/A | N/A | N/A | N/A | N/A | N/A | N/A
S-SDQCL-102 | S | - | S | D | Q | C | L | - | 1 | 0 | 2 |  |  |  | Steel | 107-1/2 | 104434 | E013 | DCOO21.5O | D | C | O | O | 2 | 1.5 | A116 | 0.625 | 8 | 0.797 | 0.406 | 0.016 | TS25 | 108734 | TKY08F | 106896 | N/A | N/A | N/A | N/A | N/A | N/A | N/A | N/A | N/A | N/A
S-SDQCL-123 | S | - | S | D | Q | C | L | - | 1 | 2 | 3 |  |  |  | Steel | 107-1/2 | 104435 | E013 | DCOO32.5O | D | C | O | O | 3 | 2.5 | A116 | 0.75 | 10 | 0.954 | 0.5 | 0.031 | TS4 | 108740 | TKY15F | 106901 | N/A | N/A | N/A | N/A | N/A | N/A | N/A | N/A | N/A | N/A
S-SDQCL-164 | S | - | S | D | Q | C | L | - | 1 | 6 | 4 |  |  |  | Steel | 107-1/2 | 104436 | E013 | DCOO43O | D | C | O | O | 4 | 3 | A118 | 1 | 12 | 1.219 | 0.641 | 0.031 | TS5 | 108747 | TKY25F | 106906 | N/A | N/A | N/A | N/A | N/A | N/A | N/A | N/A | N/A | N/A
S-SDQCR-082 | S | - | S | D | Q | C | R | - | 0 | 8 | 2 |  |  |  | Steel | 107-1/2 | 104437 | E013 | DCOO21.5O | D | C | O | O | 2 | 1.5 | A116 | 0.5 | 6 | 0.665 | 0.375 | 0.016 | TS25 | 108734 | TKY08F | 106896 | N/A | N/A | N/A | N/A | N/A | N/A | N/A | N/A | N/A | N/A
S-SDQCR-102 | S | - | S | D | Q | C | R | - | 1 | 0 | 2 |  |  |  | Steel | 107-1/2 | 104438 | E013 | DCOO21.5O | D | C | O | O | 2 | 1.5 | A116 | 0.625 | 8 | 0.797 | 0.406 | 0.016 | TS25 | 108734 | TKY08F | 106896 | N/A | N/A | N/A | N/A | N/A | N/A | N/A | N/A | N/A | N/A
S-SDQCR-123 | S | - | S | D | Q | C | R | - | 1 | 2 | 3 |  |  |  | Steel | 107-1/2 | 104439 | E013 | DCOO32.5O | D | C | O | O | 3 | 2.5 | A116 | 0.75 | 10 | 0.954 | 0.5 | 0.031 | TS4 | 108740 | TKY15F | 106901 | N/A | N/A | N/A | N/A | N/A | N/A | N/A | N/A | N/A | N/A
S-SDQCR-164 | S | - | S | D | Q | C | R | - | 1 | 6 | 4 |  |  |  | Steel | 107-1/2 | 104440 | E013 | DCOO43O | D | C | O | O | 4 | 3 | A118 | 1 | 12 | 1.219 | 0.641 | 0.031 | TS5 | 108747 | TKY25F | 106906 | N/A | N/A | N/A | N/A | N/A | N/A | N/A | N/A | N/A | N/A
S-SDUCL-062 | S | - | S | D | U | C | L | - | 0 | 6 | 2 |  |  |  | Steel | 93 | 104441 | E014 | DCOO21.5O | D | C | O | O | 2 | 1.5 | A116 | 0.375 | 6 | 0.664 | 0.437 | 0.016 | TS25 | 108734 | TKY08F | 106896 | N/A | N/A | N/A | N/A | N/A | N/A | N/A | N/A | N/A | N/A
S-SDUCL-082 | S | - | S | D | U | C | L | - | 0 | 8 | 2 |  |  |  | Steel | 93 | 104442 | E014 | DCOO21.5O | D | C | O | O | 2 | 1.5 | A116 | 0.5 | 6 | 0.789 | 0.5 | 0.016 | TS25 | 108734 | TKY08F | 106896 | N/A | N/A | N/A | N/A | N/A | N/A | N/A | N/A | N/A | N/A
S-SDUCL-102 | S | - | S | D | U | C | L | - | 1 | 0 | 2 |  |  |  | Steel | 93 | 104443 | E014 | DCOO21.5O | D | C | O | O | 2 | 1.5 | A116 | 0.625 | 8 | 0.954 | 0.563 | 0.016 | TS25 | 108734 | TKY08F | 106896 | N/A | N/A | N/A | N/A | N/A | N/A | N/A | N/A | N/A | N/A
S-SDUCL-123 | S | - | S | D | U | C | L | - | 1 | 2 | 3 |  |  |  | Steel | 93 | 104444 | E014 | DCOO21.5O | D | C | O | O | 2 | 1.5 | A116 | 0.75 | 10 | 1.079 | 0.625 | 0.031 | TS4 | 108740 | TKY15F | 106901 | N/A | N/A | N/A | N/A | N/A | N/A | N/A | N/A | N/A | N/A
S-SDUCL-164 | S | - | S | D | U | C | L | - | 1 | 6 | 4 |  |  |  | Steel | 93 | 104445 | E014 | DCOO43O | D | C | O | O | 4 | 3 | A118 | 1 | 12 | 1.329 | 0.75 | 0.031 | TS5 | 108747 | TKY25F | 106906 | N/A | N/A | N/A | N/A | N/A | N/A | N/A | N/A | N/A | N/A
S-SDUCR-062 | S | - | S | D | U | C | R | - | 0 | 6 | 2 |  |  |  | Steel | 93 | 104446 | E014 | DCOO21.5O | D | C | O | O | 2 | 1.5 | A116 | 0.375 | 6 | 0.664 | 0.437 | 0.016 | TS25 | 108734 | TKY08F | 106896 | N/A | N/A | N/A | N/A | N/A | N/A | N/A | N/A | N/A | N/A
S-SDUCR-082 | S | - | S | D | U | C | R | - | 0 | 8 | 2 |  |  |  | Steel | 93 | 104447 | E014 | DCOO21.5O | D | C | O | O | 2 | 1.5 | A116 | 0.5 | 6 | 0.789 | 0.5 | 0.016 | TS25 | 108734 | TKY08F | 106896 | N/A | N/A | N/A | N/A | N/A | N/A | N/A | N/A | N/A | N/A
S-SDUCR-102 | S | - | S | D | U | C | R | - | 1 | 0 | 2 |  |  |  | Steel | 93 | 104448 | E014 | DCOO21.5O | D | C | O | O | 2 | 1.5 | A116 | 0.625 | 8 | 0.954 | 0.563 | 0.016 | TS25 | 108734 | TKY08F | 106896 | N/A | N/A | N/A | N/A | N/A | N/A | N/A | N/A | N/A | N/A
S-SDUCR-123 | S | - | S | D | U | C | R | - | 1 | 2 | 3 |  |  |  | Steel | 93 | 104449 | E014 | DCOO32.5O | D | C | O | O | 3 | 2.5 | A116 | 0.75 | 10 | 1.079 | 0.625 | 0.031 | TS4 | 108740 | TKY15F | 106901 | N/A | N/A | N/A | N/A | N/A | N/A | N/A | N/A | N/A | N/A
S-SDUCR-164 | S | - | S | D | U | C | R | - | 1 | 6 | 4 |  |  |  | Steel | 93 | 104450 | E014 | DCOO43O | D | C | O | O | 4 | 3 | A118 | 1 | 12 | 1.329 | 0.75 | 0.031 | TS5 | 108747 | TKY25F | 106906 | N/A | N/A | N/A | N/A | N/A | N/A | N/A | N/A | N/A | N/A
S-SSKCL-103 | S | - | S | S | K | C | L | - | 1 | 0 | 3 |  |  |  | Steel | 75 | 104456 | E015 | SCMO32.5O | S | C | M | O | 3 | 2.5 | A123 | 0.625 | 8 | 0.797 | 0.406 | 0.031 | TS4 | 108740 | TKY15F | 106901 | N/A | N/A | N/A | N/A | N/A | N/A | N/A | N/A | N/A | N/A
S-SSKCL-123 | S | - | S | S | K | C | L | - | 1 | 2 | 3 |  |  |  | Steel | 75 | 104457 | E015 | SCMO32.5O | S | C | M | O | 3 | 2.5 | A123 | 0.75 | 10 | 0.954 | 0.5 | 0.031 | TS4 | 108740 | TKY15F | 106901 | N/A | N/A | N/A | N/A | N/A | N/A | N/A | N/A | N/A | N/A
S-SSKCL-164 | S | - | S | S | K | C | L | - | 1 | 6 | 4 |  |  |  | Steel | 75 | 104458 | E015 | SCMO43O | S | C | M | O | 4 | 3 | A123 | 1 | 12 | 1.219 | 0.641 | 0.031 | TS5 | 108747 | TKY25F | 106906 | N/A | N/A | N/A | N/A | N/A | N/A | N/A | N/A | N/A | N/A
S-SSKCR-103 | S | - | S | S | K | C | R | - | 1 | 0 | 3 |  |  |  | Steel | 75 | 104459 | E015 | SCMO32.5O | S | C | M | O | 3 | 2.5 | A123 | 0.625 | 8 | 0.797 | 0.406 | 0.031 | TS4 | 108740 | TKY15F | 106901 | N/A | N/A | N/A | N/A | N/A | N/A | N/A | N/A | N/A | N/A
S-SSKCR-123 | S | - | S | S | K | C | R | - | 1 | 2 | 3 |  |  |  | Steel | 75 | 104460 | E015 | SCMO32.5O | S | C | M | O | 3 | 2.5 | A123 | 0.75 | 10 | 0.954 | 0.5 | 0.031 | TS4 | 108740 | TKY15F | 106901 | N/A | N/A | N/A | N/A | N/A | N/A | N/A | N/A | N/A | N/A
S-SSKCR-164 | S | - | S | S | K | C | R | - | 1 | 6 | 4 |  |  |  | Steel | 75 | 104461 | E015 | SCMO43O | S | C | M | O | 4 | 3 | A123 | 1 | 12 | 1.219 | 0.641 | 0.031 | TS5 | 108747 | TKY25F | 106906 | N/A | N/A | N/A | N/A | N/A | N/A | N/A | N/A | N/A | N/A
S-STFEL-103 | S | - | S | T | F | E | L | - | 1 | 0 | 3 |  |  |  | Steel | 91 | 104463 | E028 | TEGX32O | T | E | G | X | 3 | 2 | A129 | 0.625 | 8 | 0.813 | 0.406 | 0.016 | FC400890T | 102193 | TKY10F | 106898 | N/A | N/A | N/A | N/A | N/A | N/A | N/A | N/A | N/A | N/A
S-STFEL-123 | S | - | S | T | F | E | L | - | 1 | 2 | 3 |  |  |  | Steel | 91 | 104464 | E028 | TEGX32O | T | E | G | X | 3 | 2 | A129 | 0.75 | 10 | 1 | 0.5 | 0.016 | FC400890T | 102193 | TKY10F | 106898 | N/A | N/A | N/A | N/A | N/A | N/A | N/A | N/A | N/A | N/A
S-STFEL-163 | S | - | S | T | F | E | L | - | 1 | 6 | 3 |  |  |  | Steel | 91 | 104465 | E028 | TEGX32O | T | E | G | X | 3 | 2 | A129 | 1 | 12 | 1.281 | 0.641 | 0.106 | FC400890T | 102193 | TKY10F | 106898 | N/A | N/A | N/A | N/A | N/A | N/A | N/A | N/A | N/A | N/A
S-STFER-103 | S | - | S | T | F | E | R | - | 1 | 0 | 3 |  |  |  | Steel | 91 | 104466 | E028 | TEGX32O | T | E | G | X | 3 | 2 | A129 | 0.625 | 8 | 0.813 | 0.406 | 0.016 | FC400890T | 102193 | TKY10F | 106898 | N/A | N/A | N/A | N/A | N/A | N/A | N/A | N/A | N/A | N/A
S-STFER-123 | S | - | S | T | F | E | R | - | 1 | 2 | 3 |  |  |  | Steel | 91 | 104467 | E028 | TEGX32O | T | E | G | X | 3 | 2 | A129 | 0.75 | 10 | 1 | 0.5 | 0.016 | FC400890T | 102193 | TKY10F | 106898 | N/A | N/A | N/A | N/A | N/A | N/A | N/A | N/A | N/A | N/A
S-STFER-163 | S | - | S | T | F | E | R | - | 1 | 6 | 3 |  |  |  | Steel | 91 | 104468 | E028 | TEGX32O | T | E | G | X | 3 | 2 | A129 | 1 | 12 | 1.281 | 0.641 | 0.106 | FC400890T | 102193 | TKY10F | 106898 | N/A | N/A | N/A | N/A | N/A | N/A | N/A | N/A | N/A | N/A
S-STFPL-062 | S | - | S | T | F | P | L | - | 0 | 6 | 2 |  |  |  | Steel | 91 | 111705 | C002A | TPMT21.5O | T | P | M | T | 2 | 1.5 | A132 | 0.375 | 6 | 0.48 | 0.25 | 0.016 | TS25 | 108734 | TKY08F | 106896 | N/A | N/A | N/A | N/A | N/A | N/A | N/A | N/A | N/A | N/A | Omitted from C005A
S-STFPL-082 | S | - | S | T | F | P | L | - | 0 | 8 | 2 |  |  |  | Steel | 91 | 111707 | C002A | TPMT21.5O | T | P | M | T | 2 | 1.5 | A132 | 0.5 | 8 | 0.6 | 0.64 | 0.016 | TS25 | 108734 | TKY08F | 106896 | N/A | N/A | N/A | N/A | N/A | N/A | N/A | N/A | N/A | N/A | Omitted from C005A
S-STFPL-102 | S | - | S | T | F | P | L | - | 1 | 0 | 2 |  |  |  | Steel | 91 | 111709 | C002A | TPMT21.5O | T | P | M | T | 2 | 1.5 | A132 | 0.625 | 10 | 0.77 | 0.5 | 0.016 | TS25 | 108734 | TKY08F | 106896 | N/A | N/A | N/A | N/A | N/A | N/A | N/A | N/A | N/A | N/A | Omitted from C005A
S-STFPL-123 | S | - | S | T | F | P | L | - | 1 | 2 | 3 |  |  |  | Steel | 91 | 111711 | C002A | TPMT32.5O | T | P | M | T | 3 | 2.5 | A132 | 0.75 | 10 | 0.93 | 0.406 | 0.016 | TS4 | 108740 | TKY15F | 106901 | N/A | N/A | N/A | N/A | N/A | N/A | N/A | N/A | N/A | N/A | Omitted from C005A
S-STFPL-163 | S | - | S | T | F | P | L | - | 1 | 6 | 3 |  |  |  | Steel | 91 | 111713 | C002A | TPMT32.5O | T | P | M | T | 3 | 2.5 | A132 | 1 | 12 | 1.19 | 0.312 | 0.016 | TS4 | 108740 | TKY15F | 106901 | N/A | N/A | N/A | N/A | N/A | N/A | N/A | N/A | N/A | N/A | Omitted from C005A
S-STFPR-062 | S | - | S | T | F | P | R | - | 0 | 6 | 2 |  |  |  | Steel | 91 | 111704 | C002A | TPMT21.5O | T | P | M | T | 2 | 1.5 | A132 | 0.375 | 6 | 0.48 | 0.25 | 0.016 | TS25 | 108734 | TKY08F | 106896 | N/A | N/A | N/A | N/A | N/A | N/A | N/A | N/A | N/A | N/A | Omitted from C005A
S-STFPR-082 | S | - | S | T | F | P | R | - | 0 | 8 | 2 |  |  |  | Steel | 91 | 111706 | C002A | TPMT21.5O | T | P | M | T | 2 | 1.5 | A132 | 0.5 | 8 | 0.6 | 0.64 | 0.016 | TS25 | 108734 | TKY08F | 106896 | N/A | N/A | N/A | N/A | N/A | N/A | N/A | N/A | N/A | N/A | Omitted from C005A
S-STFPR-102 | S | - | S | T | F | P | R | - | 1 | 0 | 2 |  |  |  | Steel | 91 | 111708 | C002A | TPMT21.5O | T | P | M | T | 2 | 1.5 | A132 | 0.625 | 10 | 0.77 | 0.5 | 0.016 | TS25 | 108734 | TKY08F | 106896 | N/A | N/A | N/A | N/A | N/A | N/A | N/A | N/A | N/A | N/A | Omitted from C005A
S-STFPR-123 | S | - | S | T | F | P | R | - | 1 | 2 | 3 |  |  |  | Steel | 91 | 111711 | C002A | TPMT32.5O | T | P | M | T | 3 | 2.5 | A132 | 0.75 | 10 | 0.93 | 0.406 | 0.016 | TS4 | 108740 | TKY15F | 106901 | N/A | N/A | N/A | N/A | N/A | N/A | N/A | N/A | N/A | N/A | Omitted from C005A
S-STFPR-163 | S | - | S | T | F | P | R | - | 1 | 6 | 3 |  |  |  | Steel | 91 | 111712 | C002A | TPMT32.5O | T | P | M | T | 3 | 2.5 | A132 | 1 | 12 | 1.19 | 0.312 | 0.016 | TS4 | 108740 | TKY15F | 106901 | N/A | N/A | N/A | N/A | N/A | N/A | N/A | N/A | N/A | N/A | Omitted from C005A
S-STUCL-062 | S | - | S | T | U | C | L | - | 0 | 6 | 2 |  |  |  | Steel | 93 | 104470 | E015 | TCOO21.5O | T | C | O | O | 2 | 1.5 | A126 | 0.375 | 6 | 0.477 | 0.25 | 0.016 | TS25 | 108734 | TKY08F | 106896 | N/A | N/A | N/A | N/A | N/A | N/A | N/A | N/A | N/A | N/A
S-STUCL-082 | S | - | S | T | U | C | L | - | 0 | 8 | 2 |  |  |  | Steel | 93 | 104471 | E015 | TCOO21.5O | T | C | O | O | 2 | 1.5 | A126 | 0.5 | 6 | 0.602 | 0.313 | 0.016 | TS25 | 108734 | TKY08F | 106896 | N/A | N/A | N/A | N/A | N/A | N/A | N/A | N/A | N/A | N/A
S-STUCL-102 | S | - | S | T | U | C | L | - | 1 | 0 | 2 |  |  |  | Steel | 93 | 104472 | E015 | TCOO21.5O | T | C | O | O | 2 | 1.5 | A126 | 0.625 | 8 | 0.797 | 0.406 | 0.016 | TS25 | 108734 | TKY08F | 106896 | N/A | N/A | N/A | N/A | N/A | N/A | N/A | N/A | N/A | N/A
S-STUCL-123 | S | - | S | T | U | C | L | - | 1 | 2 | 3 |  |  |  | Steel | 93 | 104473 | E015 | TCOO32.5O | T | C | O | O | 3 | 2.5 | A126 | 0.75 | 10 | 0.954 | 0.5 | 0.031 | TS4 | 108740 | TKY15F | 106901 | N/A | N/A | N/A | N/A | N/A | N/A | N/A | N/A | N/A | N/A
S-STUCL-163 | S | - | S | T | U | C | L | - | 1 | 6 | 3 |  |  |  | Steel | 93 | 104474 | E015 | TCOO32.5O | T | C | O | O | 3 | 2.5 | A126 | 1 | 12 | 1.219 | 0.641 | 0.031 | TS4 | 108740 | TKY15F | 106901 | N/A | N/A | N/A | N/A | N/A | N/A | N/A | N/A | N/A | N/A
S-STUCL-203 | S | - | S | T | U | C | L | - | 2 | 0 | 3 |  |  |  | Steel | 93 | 104475 | E015 | TCOO32.5O | T | C | O | O | 3 | 2.5 | A126 | 1.25 | 12 | 1.579 | 0.875 | 0.031 | TS4 | 108740 | TKY15F | 106901 | N/A | N/A | N/A | N/A | N/A | N/A | N/A | N/A | N/A | N/A
S-STUCR-062 | S | - | S | T | U | C | R | - | 0 | 6 | 2 |  |  |  | Steel | 93 | 104476 | E015 | TCOO21.5O | T | C | O | O | 2 | 1.5 | A126 | 0.375 | 6 | 0.477 | 0.25 | 0.016 | TS25 | 108734 | TKY08F | 106896 | N/A | N/A | N/A | N/A | N/A | N/A | N/A | N/A | N/A | N/A
S-STUCR-082 | S | - | S | T | U | C | R | - | 0 | 8 | 2 |  |  |  | Steel | 93 | 104477 | E015 | TCOO21.5O | T | C | O | O | 2 | 1.5 | A126 | 0.5 | 6 | 0.602 | 0.313 | 0.016 | TS25 | 108734 | TKY08F | 106896 | N/A | N/A | N/A | N/A | N/A | N/A | N/A | N/A | N/A | N/A
S-STUCR-102 | S | - | S | T | U | C | R | - | 1 | 0 | 2 |  |  |  | Steel | 93 | 104478 | E015 | TCOO21.5O | T | C | O | O | 2 | 1.5 | A126 | 0.625 | 8 | 0.797 | 0.406 | 0.016 | TS25 | 108734 | TKY08F | 106896 | N/A | N/A | N/A | N/A | N/A | N/A | N/A | N/A | N/A | N/A
S-STUCR-123 | S | - | S | T | U | C | R | - | 1 | 2 | 3 |  |  |  | Steel | 93 | 104479 | E015 | TCOO32.5O | T | C | O | O | 3 | 2.5 | A126 | 0.75 | 10 | 0.954 | 0.5 | 0.031 | TS4 | 108740 | TKY15F | 106901 | N/A | N/A | N/A | N/A | N/A | N/A | N/A | N/A | N/A | N/A
S-STUCR-163 | S | - | S | T | U | C | R | - | 1 | 6 | 3 |  |  |  | Steel | 93 | 104480 | E015 | TCOO32.5O | T | C | O | O | 3 | 2.5 | A126 | 1 | 12 | 1.219 | 0.641 | 0.031 | TS4 | 108740 | TKY15F | 106901 | N/A | N/A | N/A | N/A | N/A | N/A | N/A | N/A | N/A | N/A
S-STUCR-203 | S | - | S | T | U | C | R | - | 2 | 0 | 3 |  |  |  | Steel | 93 | 104481 | E015 | TCOO32.5O | T | C | O | O | 3 | 2.5 | A126 | 1.25 | 12 | 1.579 | 0.875 | 0.031 | TS4 | 108740 | TKY15F | 106901 | N/A | N/A | N/A | N/A | N/A | N/A | N/A | N/A | N/A | N/A
S-SVQCL-102 | S | - | S | V | Q | C | L | - | 1 | 0 | 2 |  |  |  | Steel | 117-1/2 | 104484 | E016 | VCMO22O | V | C | M | O | 2 | 2 | A137 | 0.625 | 8 | 0.797 | 0.406 | 0.016 | TS25 | 108734 | TKY08F | 106896 | N/A | N/A | N/A | N/A | N/A | N/A | N/A | N/A | N/A | N/A
S-SVQCL-122 | S | - | S | V | Q | C | L | - | 1 | 2 | 2 |  |  |  | Steel | 117-1/2 | 104485 | E016 | VCMO22O | V | C | M | O | 2 | 2 | A137 | 0.75 | 10 | 0.954 | 0.5 | 0.016 | TS25 | 108734 | TKY08F | 106896 | N/A | N/A | N/A | N/A | N/A | N/A | N/A | N/A | N/A | N/A
S-SVQCL-163 | S | - | S | V | Q | C | L | - | 1 | 6 | 3 |  |  |  | Steel | 117-1/2 | 104486 | E016 | VCMO33O | V | C | M | O | 3 | 3 | A137 | 1 | 12 | 1.219 | 0.641 | 0.031 | TS4 | 108740 | TKY15F | 106901 | N/A | N/A | N/A | N/A | N/A | N/A | N/A | N/A | N/A | N/A
S-SVQCR-102 | S | - | S | V | Q | C | R | - | 1 | 0 | 2 |  |  |  | Steel | 117-1/2 | 104487 | E016 | VCMO22O | V | C | M | O | 2 | 2 | A137 | 0.625 | 8 | 0.797 | 0.406 | 0.016 | TS25 | 108734 | TKY08F | 106896 | N/A | N/A | N/A | N/A | N/A | N/A | N/A | N/A | N/A | N/A
S-SVQCR-122 | S | - | S | V | Q | C | R | - | 1 | 2 | 2 |  |  |  | Steel | 117-1/2 | 104488 | E016 | VCMO22O | V | C | M | O | 2 | 2 | A137 | 0.75 | 10 | 0.954 | 0.5 | 0.016 | TS25 | 108734 | TKY08F | 106896 | N/A | N/A | N/A | N/A | N/A | N/A | N/A | N/A | N/A | N/A
S-SVQCR-163 | S | - | S | V | Q | C | R | - | 1 | 6 | 3 |  |  |  | Steel | 117-1/2 | 104489 | E016 | VCMO33O | V | C | M | O | 3 | 3 | A137 | 1 | 12 | 1.219 | 0.641 | 0.031 | TS4 | 108740 | TKY15F | 106901 | N/A | N/A | N/A | N/A | N/A | N/A | N/A | N/A | N/A | N/A
S-SVUCL-122 | S | - | S | V | U | C | L | - | 1 | 2 | 2 |  |  |  | Steel | 93 | 104491 | E017 | VCMO22O | V | C | M | O | 2 | 2 | A137 | 0.75 | 10 | 1 | 0.5 | 0.016 | TS25 | 108734 | TKY08F | 106896 | N/A | N/A | N/A | N/A | N/A | N/A | N/A | N/A | N/A | N/A
S-SVUCL-163 | S | - | S | V | U | C | L | - | 1 | 6 | 3 |  |  |  | Steel | 93 | 104492 | E017 | VCMO33O | V | C | M | O | 3 | 3 | A137 | 1 | 12 | 1.281 | 0.641 | 0.031 | TS4 | 108740 | TKY15F | 106901 | N/A | N/A | N/A | N/A | N/A | N/A | N/A | N/A | N/A | N/A
S-SVUCR-122 | S | - | S | V | U | C | R | - | 1 | 2 | 2 |  |  |  | Steel | 93 | 104494 | E017 | VCMO22O | V | C | M | O | 2 | 2 | A137 | 0.75 | 10 | 1 | 0.5 | 0.016 | TS25 | 108734 | TKY08F | 106896 | N/A | N/A | N/A | N/A | N/A | N/A | N/A | N/A | N/A | N/A
S-SVUCR-163 | S | - | S | V | U | C | R | - | 1 | 6 | 3 |  |  |  | Steel | 93 | 104495 | E017 | VCMO33O | V | C | M | O | 3 | 3 | A137 | 1 | 12 | 1.281 | 0.641 | 0.031 | TS4 | 108740 | TKY15F | 106901 | N/A | N/A | N/A | N/A | N/A | N/A | N/A | N/A | N/A | N/A
S-SWUCL-055 | S | - | S | W | U | C | L | - | 0 | 5 | 5 |  |  |  | Steel | 93 | 181198 | E019 | WCOT1.21O | W | C | O | T | 1.2 | 1 | A143 | 0.188 | 4 | 0.228 | 0.114 | 0.016 | TS21 | 108733 | TKY06F | 106894 | N/A | N/A | N/A | N/A | N/A | N/A | N/A | N/A | N/A | N/A
S-SWUCL-062 | S | - | S | W | U | C | L | - | 0 | 6 | 2 |  |  |  | Steel | 93 | 181251 | E019 | WCOT21.5O | W | C | O | T | 2 | 1.5 | A143 | 0.375 | 6 | 0.5 | 0.25 | 0.016 | TS25 | 108734 | TKY08F | 106896 | N/A | N/A | N/A | N/A | N/A | N/A | N/A | N/A | N/A | N/A
S-SWUCL-065 | S | - | S | W | U | C | L | - | 0 | 6 | 5 |  |  |  | Steel | 93 | 181219 | E019 | WCOT1.21O | W | C | O | T | 1.2 | 1 | A143 | 0.25 | 4 | 0.312 | 0.156 | 0.016 | TS2 | 108731 | TKY06F | 106894 | N/A | N/A | N/A | N/A | N/A | N/A | N/A | N/A | N/A | N/A
S-SWUCL-066 | S | - | S | W | U | C | L | - | 0 | 6 | 6 |  |  |  | Steel | 93 | 181235 | E019 | WCOT1.51.5O | W | C | O | T | 1.5 | 1.5 | A143 | 0.313 | 6 | 0.375 | 0.188 | 0.016 | TS2 | 108731 | TKY06F | 106894 | N/A | N/A | N/A | N/A | N/A | N/A | N/A | N/A | N/A | N/A
S-SWUCL-082 | S | - | S | W | U | C | L | - | 0 | 8 | 2 |  |  |  | Steel | 93 | 181278 | E019 | WCOT21.5O | W | C | O | T | 2 | 1.5 | A143 | 0.5 | 6 | 0.625 | 0.312 | 0.016 | TS25 | 108734 | TKY08F | 106896 | N/A | N/A | N/A | N/A | N/A | N/A | N/A | N/A | N/A | N/A
S-SWUCL-103 | S | - | S | W | U | C | L | - | 1 | 0 | 3 |  |  |  | Steel | 93 | 181294 | E019 | WCOT32.5O | W | C | O | T | 3 | 2.5 | A143 | 0.625 | 8 | 0.75 | 0.375 | 0.031 | TS4 | 108740 | TKY15F | 106901 | N/A | N/A | N/A | N/A | N/A | N/A | N/A | N/A | N/A | N/A
S-SWUCL-123 | S | - | S | W | U | C | L | - | 1 | 2 | 3 |  |  |  | Steel | 93 | 181315 | E019 | WCOT32.5O | W | C | O | T | 3 | 2.5 | A143 | 0.75 | 10 | 1 | 0.5 | 0.031 | TS4 | 108740 | TKY15F | 106901 | N/A | N/A | N/A | N/A | N/A | N/A | N/A | N/A | N/A | N/A
S-SWUCL-163 | S | - | S | W | U | C | L | - | 1 | 6 | 3 |  |  |  | Steel | 93 | 181331 | E019 | WCOT32.5O | W | C | O | T | 3 | 2.5 | A143 | 1 | 12 | 1.25 | 0.64 | 0.031 | TS4 | 108740 | TKY15F | 106901 | N/A | N/A | N/A | N/A | N/A | N/A | N/A | N/A | N/A | N/A
S-SWUCR-055 | S | - | S | W | U | C | R | - | 0 | 5 | 5 |  |  |  | Steel | 93 | 181180 | E019 | WCOT1.21O | W | C | O | T | 1.2 | 1 | A143 | 0.188 | 4 | 0.228 | 0.114 | 0.016 | TS21 | 108733 | TKY06F | 106894 | N/A | N/A | N/A | N/A | N/A | N/A | N/A | N/A | N/A | N/A
S-SWUCR-062 | S | - | S | W | U | C | R | - | 0 | 6 | 2 |  |  |  | Steel | 93 | 181243 | E019 | WCOT21.5O | W | C | O | T | 2 | 1.5 | A143 | 0.375 | 6 | 0.5 | 0.25 | 0.016 | TS25 | 108734 | TKY08F | 106896 | N/A | N/A | N/A | N/A | N/A | N/A | N/A | N/A | N/A | N/A
S-SWUCR-065 | S | - | S | W | U | C | R | - | 0 | 6 | 5 |  |  |  | Steel | 93 | 181201 | E019 | WCOT1.21O | W | C | O | T | 1.2 | 1 | A143 | 0.25 | 4 | 0.312 | 0.156 | 0.016 | TS2 | 108731 | TKY06F | 106894 | N/A | N/A | N/A | N/A | N/A | N/A | N/A | N/A | N/A | N/A
S-SWUCR-066 | S | - | S | W | U | C | R | - | 0 | 6 | 6 |  |  |  | Steel | 93 | 181227 | E019 | WCOT1.51.5O | W | C | O | T | 1.5 | 1.5 | A143 | 0.313 | 6 | 0.375 | 0.188 | 0.016 | TS2 | 108731 | TKY06F | 106894 | N/A | N/A | N/A | N/A | N/A | N/A | N/A | N/A | N/A | N/A
S-SWUCR-082 | S | - | S | W | U | C | R | - | 0 | 8 | 2 |  |  |  | Steel | 93 | 181260 | E019 | WCOT21.5O | W | C | O | T | 2 | 1.5 | A143 | 0.5 | 6 | 0.625 | 0.312 | 0.016 | TS25 | 108734 | TKY08F | 106896 | N/A | N/A | N/A | N/A | N/A | N/A | N/A | N/A | N/A | N/A
S-SWUCR-103 | S | - | S | W | U | C | R | - | 1 | 0 | 3 |  |  |  | Steel | 93 | 181286 | E019 | WCOT32.5O | W | C | O | T | 3 | 2.5 | A143 | 0.625 | 8 | 0.75 | 0.375 | 0.031 | TS4 | 108740 | TKY15F | 106901 | N/A | N/A | N/A | N/A | N/A | N/A | N/A | N/A | N/A | N/A
S-SWUCR-123 | S | - | S | W | U | C | R | - | 1 | 2 | 3 |  |  |  | Steel | 93 | 181307 | E019 | WCOT32.5O | W | C | O | T | 3 | 2.5 | A143 | 0.75 | 10 | 1 | 0.5 | 0.031 | TS4 | 108740 | TKY15F | 106901 | N/A | N/A | N/A | N/A | N/A | N/A | N/A | N/A | N/A | N/A
S-SWUCR-163 | S | - | S | W | U | C | R | - | 1 | 6 | 3 |  |  |  | Steel | 93 | 181323 | E019 | WCOT32.5O | W | C | O | T | 3 | 2.5 | A143 | 1 | 12 | 1.25 | 0.64 | 0.031 | TS4 | 108740 | TKY15F | 106901 | N/A | N/A | N/A | N/A | N/A | N/A | N/A | N/A | N/A | N/A